## H - INPUT
AMERICAN shutters/ Dealer | [6 empty] | Order Number |  |  |  | Order Colour |  | Non-Standard |  | Key all same |  | No
Consultant/ Dealer Name | [6 empty] | Order Name | [7 empty] | If 'No', details
Ref | Qty | Room Location | Internal / External | Type | Matching | Frame | Mount Type | Size | Panel | Divider rail | Lock & Handle |  | Split Gear | Tracks |  | Header | Pelmet |  | Special Notes:
[5 empty] | Type | Type |  | Type | Config. Bi-fold | Location | Lock Type | Pull Handle | Location | Bottom Track | Track/s Length | Type | Type | Qty.
Config. Hinged & By-pass
[6 empty] | No of Sides |  | Width (mm) | Qty. |  | Lock Height |  |  | Bottom Track Colour | Top Track Type |  | Length | Returns
[5 empty] | Ref. | If "custom" specify liner width: |  | Height (mm) | Fold | If "custom" specify height: | If "custom" specify height: |  | If "custom" specify height: | Track Qty's | Face fixed bracket profile | If "custom" specify size: | If "custom" specify size: | Return/s length
15 | 12 | Dining room 8 | Internal | Hinged | N/A | No Frame | Inside Reveal | Window Size |  | N/A | 1 side | Yes, brushed nickel | N/A
[9 empty] | N/A |  | At centre
[8 empty] | 11 | 1
11
| AMERICAN shutters/ Dealer |  |  |  | 0
| Dealer / Consultant |  |  |  | 0
| Order Number |  |  |  | 0
| Order Name |  |  |  | 0
| Item / Ref no. |  |  |  | 0
| Quantity |  |  |  | 0
| Room Location |  |  |  | 0
| Internal / External |  |  |  | 0
| Colour |  |  |  | 0
| Matching ¦ Match Type |  |  |  | 0
| Matching ¦ Item / Ref |  |  |  | 0
| Frame ¦ Type |  |  |  | 0
| Frame ¦ No of Sides |  |  |  | 0
| Mount Type |  |  |  | 0
| Shutter Size ¦ Type |  |  |  | 0
| Shutter Size ¦ Width (mm) |  |  |  | 0
| Shutter Size ¦ Height (mm) |  |  |  | 0
| Panel ¦ Configuration |  |  |  | 0
| Panel ¦ Quantity |  |  |  | 0
| Divider rail ¦ Location |  |  |  | 0
| Divider rail ¦ If "custom" specify height: |  |  |  | 0
| Lock ¦ Type |  |  |  | 0
| Lock ¦ Height |  |  |  | 0
| Lock ¦ If "custom" specify height: |  |  |  | 0
| Pull Handle |  |  |  | 0
| Split Gear ¦ Location |  |  |  | 0
| Split Gear ¦ If "custom" specify height: |  |  |  | 0
| Special Notes: |  |  |  | 0

## Opening H (hidden)
HINGED SHUTTER
Net Opening Size Calculation
Order width | 0
Order height | 0
Width deduction / addition | 0
Height deduction / addition | 0
Net opening width | 0
Net opening height | 0
|  | Deduction per frame side |  | 3.5
|  | Addition per frame side |  | 32
Window Size
|  | Inside reveal |  | Outside reveal
|  | Width | Height | Width | Height
| N/A | 0 | 0 | 0 | 0
| LR | 0 | 0 | 0 | 0
| LRT | 0 | 0 | 0 | 0
| LRB | 0 | 0 | 0 | 0
| LTB | 0 | 0 | 0 | 0
| RTB | 0 | 0 | 0 | 0
| LRTB | 0 | 0 | 0 | 0
| LRT(SP) | 0 | 0 | 0 | 0
| LRB(SP) | 0 | 0 | 0 | 0
| LRTB(SP) | 0 | 0 | 0 | 0
| LRT(SP)B | 0 | 0 | 0 | 0
| L(SP)RTB | 0 | 0 | 0 | 0
| LR(SP)TB | 0 | 0 | 0 | 0
| LRT(SP)B(SP) | 0 | 0 | 0 | 0
| L(SP)R(SP)TB | 0 | 0 | 0 | 0
| L(SP)RT(SP)B | 0 | 0 | 0 | 0
| L(SP)RTB(SP) | 0 | 0 | 0 | 0
| LR(SP)T(SP)B | 0 | 0 | 0 | 0
| LR(SP)TB(SP) | 0 | 0 | 0 | 0
| L(SP)RT(SP) | 0 | 0 | 0 | 0
| LR(SP)T(SP) | 0 | 0 | 0 | 0
| L(SP)RB(SP) | 0 | 0 | 0 | 0
| LR(SP)B(SP) | 0 | 0 | 0 | 0
| L(SP)R(SP)T | 0 | 0 | 0 | 0
| L(SP)R(SP)B | 0 | 0 | 0 | 0

## Panel H (hidden)
HINGED SHUTTER
Net Panel Size Calculation
Net opening width | 0
Net opening height | 0
Panel quantity | 0
Panel/s across width | 0
Panel/s across height | 0
Width deductions | 0
Height deductions | 0
Net panel width | 0 | *round down
Net panel height | 0 | *round down
mm's
| WIDTH DEDUCTIONS |  | Hinge Gaps |  | 3.25
|  |  | Panel to Panel |  | 5.5
|  |  | Panel to Frame |  | 3.5
| HEIGHT DEDUCTIONS |  | Top Gap |  | 3
|  |  | Panel to Panel |  | 3
|  |  | Bottom Gap |  | 3
|  | Window Size | [13 empty] | Max frame to frame
|  | WIDTHS | [6 empty] | HEIGHTS | [6 empty] | WIDTHS | [6 empty] | HEIGHTS
| Configuration | Hinge Gaps (Qty) | mm's | Panel to Panel (Qty) | mm's | Panel to Frame (Qty) | mm's | TOTAL mm's | Top Gap (mm's) | Panel to Panel (mm's) | Bottom Gap (mm's) | TOTAL mm's | Frame Sides | Configuration | Concat. | Hinge Gaps (Qty) | mm's | Panel to Panel (Qty) | mm's | Panel to Frame (Qty) | mm's | TOTAL mm's | Top Gap (mm's) | Panel to Panel (mm's) | Bottom Gap (mm's) | TOTAL mm's
| N/A | 0 | 0 | 0 | 0 | 0 | 0 | 0 | 0 | 0 | 0 | 0 | N/A | N/A | 0 | 0 | 0 | 0 | 0 | 0 | 0 | 0 | 0 | 0 | 0 | 0
| L | 1 | 0 | 0 | 0 | 1 | 0 | 0 | 0 | 0 | 0 | 0 | LR | L | 0 | 1 | 0 | 0 | 0 | 1 | 0 | 0 | 0 | 0 | 0 | 0
| R | 1 | 0 | 0 | 0 | 1 | 0 | 0 | 0 | 0 | 0 | 0 | LR | R | 0 | 1 | 0 | 0 | 0 | 1 | 0 | 0 | 0 | 0 | 0 | 0
| LR | 2 | 0 | 1 | 0 | 0 | 0 | 0 | 0 | 0 | 0 | 0 | LR | LR | 0 | 2 | 0 | 1 | 0 | 0 | 0 | 0 | 0 | 0 | 0 | 0
| LL | 2 | 0 | 0 | 0 | 1 | 0 | 0 | 0 | 0 | 0 | 0 | LR | LL | 0 | 2 | 0 | 0 | 0 | 1 | 0 | 0 | 0 | 0 | 0 | 0
| RR | 2 | 0 | 0 | 0 | 1 | 0 | 0 | 0 | 0 | 0 | 0 | LR | RR | 0 | 2 | 0 | 0 | 0 | 1 | 0 | 0 | 0 | 0 | 0 | 0
| LRR | 3 | 0 | 1 | 0 | 0 | 0 | 0 | 0 | 0 | 0 | 0 | LR | LRR | 0 | 3 | 0 | 1 | 0 | 0 | 0 | 0 | 0 | 0 | 0 | 0
| LLR | 3 | 0 | 1 | 0 | 0 | 0 | 0 | 0 | 0 | 0 | 0 | LR | LLR | 0 | 3 | 0 | 1 | 0 | 0 | 0 | 0 | 0 | 0 | 0 | 0
| LLRR | 4 | 0 | 1 | 0 | 0 | 0 | 0 | 0 | 0 | 0 | 0 | LR | LLRR | 0 | 4 | 0 | 1 | 0 | 0 | 0 | 0 | 0 | 0 | 0 | 0
| Tier on Tier (L) | 1 | 0 | 0 | 0 | 1 | 0 | 0 | 0 | 0 | 0 | 0 | LR | Tier on Tier (L) | 0 | 1 | 0 | 0 | 0 | 1 | 0 | 0 | 0 | 0 | 0 | 0
| Tier on Tier (R) | 1 | 0 | 0 | 0 | 1 | 0 | 0 | 0 | 0 | 0 | 0 | LR | Tier on Tier (R) | 0 | 1 | 0 | 0 | 0 | 1 | 0 | 0 | 0 | 0 | 0 | 0
| Tier on Tier (LR) | 2 | 0 | 1 | 0 | 0 | 0 | 0 | 0 | 0 | 0 | 0 | LR | Tier on Tier (LR) | 0 | 2 | 0 | 1 | 0 | 0 | 0 | 0 | 0 | 0 | 0 | 0
[13 empty] | LRT | L | 0 | 1 | 0 | 0 | 0 | 1 | 0 | 0 | 0 | 0 | 0 | 0
[13 empty] | LRT | R | 0 | 1 | 0 | 0 | 0 | 1 | 0 | 0 | 0 | 0 | 0 | 0
| FRAME DEDUCTION |  |  |  | 22.2 | [7 empty] | LRT | LR | 0 | 2 | 0 | 1 | 0 | 0 | 0 | 0 | 0 | 0 | 0 | 0
[13 empty] | LRT | LL | 0 | 2 | 0 | 0 | 0 | 1 | 0 | 0 | 0 | 0 | 0 | 0
| Frame Sides | Width x | mm's | Height x | mm's | [7 empty] | LRT | RR | 0 | 2 | 0 | 0 | 0 | 1 | 0 | 0 | 0 | 0 | 0 | 0
| N/A | 0 | 0 | 0 | 0 | [7 empty] | LRT | LRR | 0 | 3 | 0 | 1 | 0 | 0 | 0 | 0 | 0 | 0 | 0 | 0
| LR | 2 | 0 | 0 | 0 | [7 empty] | LRT | LLR | 0 | 3 | 0 | 1 | 0 | 0 | 0 | 0 | 0 | 0 | 0 | 0
| LRT | 2 | 0 | 1 | 0 | [7 empty] | LRT | LLRR | 0 | 4 | 0 | 1 | 0 | 0 | 0 | 0 | 0 | 0 | 0 | 0
| LRB | 2 | 0 | 1 | 0 | [7 empty] | LRT | Tier on Tier (L) | 0 | 1 | 0 | 0 | 0 | 1 | 0 | 0 | 0 | 0 | 0 | 0
| LTB | 1 | 0 | 2 | 0 | [7 empty] | LRT | Tier on Tier (R) | 0 | 1 | 0 | 0 | 0 | 1 | 0 | 0 | 0 | 0 | 0 | 0
| RTB | 1 | 0 | 2 | 0 | [7 empty] | LRT | Tier on Tier (LR) | 0 | 2 | 0 | 1 | 0 | 0 | 0 | 0 | 0 | 0 | 0 | 0
| LRTB | 2 | 0 | 2 | 0 | [7 empty] | LRB | L | 0 | 1 | 0 | 0 | 0 | 1 | 0 | 0 | 0 | 0 | 0 | 0
| LRT(SP) | 2 | 0 | 1 | 0 | [7 empty] | LRB | R | 0 | 1 | 0 | 0 | 0 | 1 | 0 | 0 | 0 | 0 | 0 | 0
| LRB(SP) | 2 | 0 | 1 | 0 | [7 empty] | LRB | LR | 0 | 2 | 0 | 1 | 0 | 0 | 0 | 0 | 0 | 0 | 0 | 0
| LRTB(SP) | 2 | 0 | 2 | 0 | [7 empty] | LRB | LL | 0 | 2 | 0 | 0 | 0 | 1 | 0 | 0 | 0 | 0 | 0 | 0
| LRT(SP)B | 2 | 0 | 2 | 0 | [7 empty] | LRB | RR | 0 | 2 | 0 | 0 | 0 | 1 | 0 | 0 | 0 | 0 | 0 | 0
| L(SP)RTB | 2 | 0 | 2 | 0 | [7 empty] | LRB | LRR | 0 | 3 | 0 | 1 | 0 | 0 | 0 | 0 | 0 | 0 | 0 | 0
| LR(SP)TB | 2 | 0 | 2 | 0 | [7 empty] | LRB | LLR | 0 | 3 | 0 | 1 | 0 | 0 | 0 | 0 | 0 | 0 | 0 | 0
| LRT(SP)B(SP) | 2 | 0 | 2 | 0 | [7 empty] | LRB | LLRR | 0 | 4 | 0 | 1 | 0 | 0 | 0 | 0 | 0 | 0 | 0 | 0
| L(SP)R(SP)TB | 2 | 0 | 2 | 0 | [7 empty] | LRB | Tier on Tier (L) | 0 | 1 | 0 | 0 | 0 | 1 | 0 | 0 | 0 | 0 | 0 | 0
| L(SP)RT(SP)B | 2 | 0 | 2 | 0 | [7 empty] | LRB | Tier on Tier (R) | 0 | 1 | 0 | 0 | 0 | 1 | 0 | 0 | 0 | 0 | 0 | 0
| L(SP)RTB(SP) | 2 | 0 | 2 | 0 | [7 empty] | LRB | Tier on Tier (LR) | 0 | 2 | 0 | 1 | 0 | 0 | 0 | 0 | 0 | 0 | 0 | 0
| LR(SP)T(SP)B | 2 | 0 | 2 | 0 | [7 empty] | LTB | L | 0 | 1 | 0 | 0 | 0 | 1 | 0 | 0 | 0 | 0 | 0 | 0
| LR(SP)TB(SP) | 2 | 0 | 2 | 0 | [7 empty] | LTB | R | 0 | 1 | 0 | 0 | 0 | 1 | 0 | 0 | 0 | 0 | 0 | 0
| L(SP)RT(SP) | 2 | 0 | 1 | 0 | [7 empty] | LTB | LR | 0 | 2 | 0 | 1 | 0 | 0 | 0 | 0 | 0 | 0 | 0 | 0
| LR(SP)T(SP) | 2 | 0 | 1 | 0 | [7 empty] | LTB | LL | 0 | 2 | 0 | 0 | 0 | 1 | 0 | 0 | 0 | 0 | 0 | 0
| L(SP)RB(SP) | 2 | 0 | 1 | 0 | [7 empty] | LTB | RR | 0 | 2 | 0 | 0 | 0 | 1 | 0 | 0 | 0 | 0 | 0 | 0
| LR(SP)B(SP) | 2 | 0 | 1 | 0 | [7 empty] | LTB | LRR | 0 | 3 | 0 | 1 | 0 | 0 | 0 | 0 | 0 | 0 | 0 | 0
| L(SP)R(SP)T | 2 | 0 | 1 | 0 | [7 empty] | LTB | LLR | 0 | 3 | 0 | 1 | 0 | 0 | 0 | 0 | 0 | 0 | 0 | 0
| L(SP)R(SP)B | 2 | 0 | 1 | 0 | [7 empty] | LTB | LLRR | 0 | 4 | 0 | 1 | 0 | 0 | 0 | 0 | 0 | 0 | 0 | 0
[13 empty] | LTB | Tier on Tier (L) | 0 | 1 | 0 | 0 | 0 | 1 | 0 | 0 | 0 | 0 | 0 | 0
[13 empty] | LTB | Tier on Tier (R) | 0 | 1 | 0 | 0 | 0 | 1 | 0 | 0 | 0 | 0 | 0 | 0
[13 empty] | LTB | Tier on Tier (LR) | 0 | 2 | 0 | 1 | 0 | 0 | 0 | 0 | 0 | 0 | 0 | 0
[13 empty] | RTB | L | 0 | 1 | 0 | 0 | 0 | 1 | 0 | 0 | 0 | 0 | 0 | 0
[13 empty] | RTB | R | 0 | 1 | 0 | 0 | 0 | 1 | 0 | 0 | 0 | 0 | 0 | 0
[13 empty] | RTB | LR | 0 | 2 | 0 | 1 | 0 | 0 | 0 | 0 | 0 | 0 | 0 | 0
[13 empty] | RTB | LL | 0 | 2 | 0 | 0 | 0 | 1 | 0 | 0 | 0 | 0 | 0 | 0
[13 empty] | RTB | RR | 0 | 2 | 0 | 0 | 0 | 1 | 0 | 0 | 0 | 0 | 0 | 0
[13 empty] | RTB | LRR | 0 | 3 | 0 | 1 | 0 | 0 | 0 | 0 | 0 | 0 | 0 | 0
[13 empty] | RTB | LLR | 0 | 3 | 0 | 1 | 0 | 0 | 0 | 0 | 0 | 0 | 0 | 0
[13 empty] | RTB | LLRR | 0 | 4 | 0 | 1 | 0 | 0 | 0 | 0 | 0 | 0 | 0 | 0
[13 empty] | RTB | Tier on Tier (L) | 0 | 1 | 0 | 0 | 0 | 1 | 0 | 0 | 0 | 0 | 0 | 0
[13 empty] | RTB | Tier on Tier (R) | 0 | 1 | 0 | 0 | 0 | 1 | 0 | 0 | 0 | 0 | 0 | 0
[13 empty] | RTB | Tier on Tier (LR) | 0 | 2 | 0 | 1 | 0 | 0 | 0 | 0 | 0 | 0 | 0 | 0
[13 empty] | LRTB | L | 0 | 1 | 0 | 0 | 0 | 1 | 0 | 0 | 0 | 0 | 0 | 0
[13 empty] | LRTB | R | 0 | 1 | 0 | 0 | 0 | 1 | 0 | 0 | 0 | 0 | 0 | 0
[13 empty] | LRTB | LR | 0 | 2 | 0 | 1 | 0 | 0 | 0 | 0 | 0 | 0 | 0 | 0
[13 empty] | LRTB | LL | 0 | 2 | 0 | 0 | 0 | 1 | 0 | 0 | 0 | 0 | 0 | 0
[13 empty] | LRTB | RR | 0 | 2 | 0 | 0 | 0 | 1 | 0 | 0 | 0 | 0 | 0 | 0
[13 empty] | LRTB | LRR | 0 | 3 | 0 | 1 | 0 | 0 | 0 | 0 | 0 | 0 | 0 | 0
[13 empty] | LRTB | LLR | 0 | 3 | 0 | 1 | 0 | 0 | 0 | 0 | 0 | 0 | 0 | 0
[13 empty] | LRTB | LLRR | 0 | 4 | 0 | 1 | 0 | 0 | 0 | 0 | 0 | 0 | 0 | 0
[13 empty] | LRTB | Tier on Tier (L) | 0 | 1 | 0 | 0 | 0 | 1 | 0 | 0 | 0 | 0 | 0 | 0
[13 empty] | LRTB | Tier on Tier (R) | 0 | 1 | 0 | 0 | 0 | 1 | 0 | 0 | 0 | 0 | 0 | 0
[13 empty] | LRTB | Tier on Tier (LR) | 0 | 2 | 0 | 1 | 0 | 0 | 0 | 0 | 0 | 0 | 0 | 0
[13 empty] | LRT(SP) | L | 0 | 1 | 0 | 0 | 0 | 1 | 0 | 0 | 0 | 0 | 0 | 0
[13 empty] | LRT(SP) | R | 0 | 1 | 0 | 0 | 0 | 1 | 0 | 0 | 0 | 0 | 0 | 0
[13 empty] | LRT(SP) | LR | 0 | 2 | 0 | 1 | 0 | 0 | 0 | 0 | 0 | 0 | 0 | 0
[13 empty] | LRT(SP) | LL | 0 | 2 | 0 | 0 | 0 | 1 | 0 | 0 | 0 | 0 | 0 | 0
[13 empty] | LRT(SP) | RR | 0 | 2 | 0 | 0 | 0 | 1 | 0 | 0 | 0 | 0 | 0 | 0
[13 empty] | LRT(SP) | LRR | 0 | 3 | 0 | 1 | 0 | 0 | 0 | 0 | 0 | 0 | 0 | 0
[13 empty] | LRT(SP) | LLR | 0 | 3 | 0 | 1 | 0 | 0 | 0 | 0 | 0 | 0 | 0 | 0
[13 empty] | LRT(SP) | LLRR | 0 | 4 | 0 | 1 | 0 | 0 | 0 | 0 | 0 | 0 | 0 | 0
[13 empty] | LRT(SP) | Tier on Tier (L) | 0 | 1 | 0 | 0 | 0 | 1 | 0 | 0 | 0 | 0 | 0 | 0
[13 empty] | LRT(SP) | Tier on Tier (R) | 0 | 1 | 0 | 0 | 0 | 1 | 0 | 0 | 0 | 0 | 0 | 0
[13 empty] | LRT(SP) | Tier on Tier (LR) | 0 | 2 | 0 | 1 | 0 | 0 | 0 | 0 | 0 | 0 | 0 | 0
[13 empty] | LRB(SP) | L | 0 | 1 | 0 | 0 | 0 | 1 | 0 | 0 | 0 | 0 | 0 | 0
[13 empty] | LRB(SP) | R | 0 | 1 | 0 | 0 | 0 | 1 | 0 | 0 | 0 | 0 | 0 | 0
[13 empty] | LRB(SP) | LR | 0 | 2 | 0 | 1 | 0 | 0 | 0 | 0 | 0 | 0 | 0 | 0
[13 empty] | LRB(SP) | LL | 0 | 2 | 0 | 0 | 0 | 1 | 0 | 0 | 0 | 0 | 0 | 0
[13 empty] | LRB(SP) | RR | 0 | 2 | 0 | 0 | 0 | 1 | 0 | 0 | 0 | 0 | 0 | 0
[13 empty] | LRB(SP) | LRR | 0 | 3 | 0 | 1 | 0 | 0 | 0 | 0 | 0 | 0 | 0 | 0
[13 empty] | LRB(SP) | LLR | 0 | 3 | 0 | 1 | 0 | 0 | 0 | 0 | 0 | 0 | 0 | 0
[13 empty] | LRB(SP) | LLRR | 0 | 4 | 0 | 1 | 0 | 0 | 0 | 0 | 0 | 0 | 0 | 0
[13 empty] | LRB(SP) | Tier on Tier (L) | 0 | 1 | 0 | 0 | 0 | 1 | 0 | 0 | 0 | 0 | 0 | 0
[13 empty] | LRB(SP) | Tier on Tier (R) | 0 | 1 | 0 | 0 | 0 | 1 | 0 | 0 | 0 | 0 | 0 | 0
[13 empty] | LRB(SP) | Tier on Tier (LR) | 0 | 2 | 0 | 1 | 0 | 0 | 0 | 0 | 0 | 0 | 0 | 0
[13 empty] | LRTB(SP) | L | 0 | 1 | 0 | 0 | 0 | 1 | 0 | 0 | 0 | 0 | 0 | 0
[13 empty] | LRTB(SP) | R | 0 | 1 | 0 | 0 | 0 | 1 | 0 | 0 | 0 | 0 | 0 | 0
[13 empty] | LRTB(SP) | LR | 0 | 2 | 0 | 1 | 0 | 0 | 0 | 0 | 0 | 0 | 0 | 0
[13 empty] | LRTB(SP) | LL | 0 | 2 | 0 | 0 | 0 | 1 | 0 | 0 | 0 | 0 | 0 | 0
[13 empty] | LRTB(SP) | RR | 0 | 2 | 0 | 0 | 0 | 1 | 0 | 0 | 0 | 0 | 0 | 0
[13 empty] | LRTB(SP) | LRR | 0 | 3 | 0 | 1 | 0 | 0 | 0 | 0 | 0 | 0 | 0 | 0
[13 empty] | LRTB(SP) | LLR | 0 | 3 | 0 | 1 | 0 | 0 | 0 | 0 | 0 | 0 | 0 | 0
[13 empty] | LRTB(SP) | LLRR | 0 | 4 | 0 | 1 | 0 | 0 | 0 | 0 | 0 | 0 | 0 | 0
[13 empty] | LRTB(SP) | Tier on Tier (L) | 0 | 1 | 0 | 0 | 0 | 1 | 0 | 0 | 0 | 0 | 0 | 0
[13 empty] | LRTB(SP) | Tier on Tier (R) | 0 | 1 | 0 | 0 | 0 | 1 | 0 | 0 | 0 | 0 | 0 | 0
[13 empty] | LRTB(SP) | Tier on Tier (LR) | 0 | 2 | 0 | 1 | 0 | 0 | 0 | 0 | 0 | 0 | 0 | 0
[13 empty] | LRT(SP)B | L | 0 | 1 | 0 | 0 | 0 | 1 | 0 | 0 | 0 | 0 | 0 | 0
[13 empty] | LRT(SP)B | R | 0 | 1 | 0 | 0 | 0 | 1 | 0 | 0 | 0 | 0 | 0 | 0
[13 empty] | LRT(SP)B | LR | 0 | 2 | 0 | 1 | 0 | 0 | 0 | 0 | 0 | 0 | 0 | 0
[13 empty] | LRT(SP)B | LL | 0 | 2 | 0 | 0 | 0 | 1 | 0 | 0 | 0 | 0 | 0 | 0
[13 empty] | LRT(SP)B | RR | 0 | 2 | 0 | 0 | 0 | 1 | 0 | 0 | 0 | 0 | 0 | 0
[13 empty] | LRT(SP)B | LRR | 0 | 3 | 0 | 1 | 0 | 0 | 0 | 0 | 0 | 0 | 0 | 0
[13 empty] | LRT(SP)B | LLR | 0 | 3 | 0 | 1 | 0 | 0 | 0 | 0 | 0 | 0 | 0 | 0
[13 empty] | LRT(SP)B | LLRR | 0 | 4 | 0 | 1 | 0 | 0 | 0 | 0 | 0 | 0 | 0 | 0
[13 empty] | LRT(SP)B | Tier on Tier (L) | 0 | 1 | 0 | 0 | 0 | 1 | 0 | 0 | 0 | 0 | 0 | 0
[13 empty] | LRT(SP)B | Tier on Tier (R) | 0 | 1 | 0 | 0 | 0 | 1 | 0 | 0 | 0 | 0 | 0 | 0
[13 empty] | LRT(SP)B | Tier on Tier (LR) | 0 | 2 | 0 | 1 | 0 | 0 | 0 | 0 | 0 | 0 | 0 | 0
[13 empty] | L(SP)RTB | L | 0 | 1 | 0 | 0 | 0 | 1 | 0 | 0 | 0 | 0 | 0 | 0
[13 empty] | L(SP)RTB | R | 0 | 1 | 0 | 0 | 0 | 1 | 0 | 0 | 0 | 0 | 0 | 0
[13 empty] | L(SP)RTB | LR | 0 | 2 | 0 | 1 | 0 | 0 | 0 | 0 | 0 | 0 | 0 | 0
[13 empty] | L(SP)RTB | LL | 0 | 2 | 0 | 0 | 0 | 1 | 0 | 0 | 0 | 0 | 0 | 0
[13 empty] | L(SP)RTB | RR | 0 | 2 | 0 | 0 | 0 | 1 | 0 | 0 | 0 | 0 | 0 | 0
[13 empty] | L(SP)RTB | LRR | 0 | 3 | 0 | 1 | 0 | 0 | 0 | 0 | 0 | 0 | 0 | 0
[13 empty] | L(SP)RTB | LLR | 0 | 3 | 0 | 1 | 0 | 0 | 0 | 0 | 0 | 0 | 0 | 0
[13 empty] | L(SP)RTB | LLRR | 0 | 4 | 0 | 1 | 0 | 0 | 0 | 0 | 0 | 0 | 0 | 0
[13 empty] | L(SP)RTB | Tier on Tier (L) | 0 | 1 | 0 | 0 | 0 | 1 | 0 | 0 | 0 | 0 | 0 | 0
[13 empty] | L(SP)RTB | Tier on Tier (R) | 0 | 1 | 0 | 0 | 0 | 1 | 0 | 0 | 0 | 0 | 0 | 0
[13 empty] | L(SP)RTB | Tier on Tier (LR) | 0 | 2 | 0 | 1 | 0 | 0 | 0 | 0 | 0 | 0 | 0 | 0
[13 empty] | LR(SP)TB | L | 0 | 1 | 0 | 0 | 0 | 1 | 0 | 0 | 0 | 0 | 0 | 0
[13 empty] | LR(SP)TB | R | 0 | 1 | 0 | 0 | 0 | 1 | 0 | 0 | 0 | 0 | 0 | 0
[13 empty] | LR(SP)TB | LR | 0 | 2 | 0 | 1 | 0 | 0 | 0 | 0 | 0 | 0 | 0 | 0
[13 empty] | LR(SP)TB | LL | 0 | 2 | 0 | 0 | 0 | 1 | 0 | 0 | 0 | 0 | 0 | 0
[13 empty] | LR(SP)TB | RR | 0 | 2 | 0 | 0 | 0 | 1 | 0 | 0 | 0 | 0 | 0 | 0
[13 empty] | LR(SP)TB | LRR | 0 | 3 | 0 | 1 | 0 | 0 | 0 | 0 | 0 | 0 | 0 | 0
[13 empty] | LR(SP)TB | LLR | 0 | 3 | 0 | 1 | 0 | 0 | 0 | 0 | 0 | 0 | 0 | 0
[13 empty] | LR(SP)TB | LLRR | 0 | 4 | 0 | 1 | 0 | 0 | 0 | 0 | 0 | 0 | 0 | 0
[13 empty] | LR(SP)TB | Tier on Tier (L) | 0 | 1 | 0 | 0 | 0 | 1 | 0 | 0 | 0 | 0 | 0 | 0
[13 empty] | LR(SP)TB | Tier on Tier (R) | 0 | 1 | 0 | 0 | 0 | 1 | 0 | 0 | 0 | 0 | 0 | 0
[13 empty] | LR(SP)TB | Tier on Tier (LR) | 0 | 2 | 0 | 1 | 0 | 0 | 0 | 0 | 0 | 0 | 0 | 0
[13 empty] | LRT(SP)B(SP) | L | 0 | 1 | 0 | 0 | 0 | 1 | 0 | 0 | 0 | 0 | 0 | 0
[13 empty] | LRT(SP)B(SP) | R | 0 | 1 | 0 | 0 | 0 | 1 | 0 | 0 | 0 | 0 | 0 | 0
[13 empty] | LRT(SP)B(SP) | LR | 0 | 2 | 0 | 1 | 0 | 0 | 0 | 0 | 0 | 0 | 0 | 0
[13 empty] | LRT(SP)B(SP) | LL | 0 | 2 | 0 | 0 | 0 | 1 | 0 | 0 | 0 | 0 | 0 | 0
[13 empty] | LRT(SP)B(SP) | RR | 0 | 2 | 0 | 0 | 0 | 1 | 0 | 0 | 0 | 0 | 0 | 0
[13 empty] | LRT(SP)B(SP) | LRR | 0 | 3 | 0 | 1 | 0 | 0 | 0 | 0 | 0 | 0 | 0 | 0
[13 empty] | LRT(SP)B(SP) | LLR | 0 | 3 | 0 | 1 | 0 | 0 | 0 | 0 | 0 | 0 | 0 | 0
[13 empty] | LRT(SP)B(SP) | LLRR | 0 | 4 | 0 | 1 | 0 | 0 | 0 | 0 | 0 | 0 | 0 | 0
[13 empty] | LRT(SP)B(SP) | Tier on Tier (L) | 0 | 1 | 0 | 0 | 0 | 1 | 0 | 0 | 0 | 0 | 0 | 0
[13 empty] | LRT(SP)B(SP) | Tier on Tier (R) | 0 | 1 | 0 | 0 | 0 | 1 | 0 | 0 | 0 | 0 | 0 | 0
[13 empty] | LRT(SP)B(SP) | Tier on Tier (LR) | 0 | 2 | 0 | 1 | 0 | 0 | 0 | 0 | 0 | 0 | 0 | 0
[13 empty] | L(SP)R(SP)TB | L | 0 | 1 | 0 | 0 | 0 | 1 | 0 | 0 | 0 | 0 | 0 | 0
[13 empty] | L(SP)R(SP)TB | R | 0 | 1 | 0 | 0 | 0 | 1 | 0 | 0 | 0 | 0 | 0 | 0
[13 empty] | L(SP)R(SP)TB | LR | 0 | 2 | 0 | 1 | 0 | 0 | 0 | 0 | 0 | 0 | 0 | 0
[13 empty] | L(SP)R(SP)TB | LL | 0 | 2 | 0 | 0 | 0 | 1 | 0 | 0 | 0 | 0 | 0 | 0
[13 empty] | L(SP)R(SP)TB | RR | 0 | 2 | 0 | 0 | 0 | 1 | 0 | 0 | 0 | 0 | 0 | 0
[13 empty] | L(SP)R(SP)TB | LRR | 0 | 3 | 0 | 1 | 0 | 0 | 0 | 0 | 0 | 0 | 0 | 0
[13 empty] | L(SP)R(SP)TB | LLR | 0 | 3 | 0 | 1 | 0 | 0 | 0 | 0 | 0 | 0 | 0 | 0
[13 empty] | L(SP)R(SP)TB | LLRR | 0 | 4 | 0 | 1 | 0 | 0 | 0 | 0 | 0 | 0 | 0 | 0
[13 empty] | L(SP)R(SP)TB | Tier on Tier (L) | 0 | 1 | 0 | 0 | 0 | 1 | 0 | 0 | 0 | 0 | 0 | 0
[13 empty] | L(SP)R(SP)TB | Tier on Tier (R) | 0 | 1 | 0 | 0 | 0 | 1 | 0 | 0 | 0 | 0 | 0 | 0
[13 empty] | L(SP)R(SP)TB | Tier on Tier (LR) | 0 | 2 | 0 | 1 | 0 | 0 | 0 | 0 | 0 | 0 | 0 | 0
[13 empty] | L(SP)RT(SP)B | L | 0 | 1 | 0 | 0 | 0 | 1 | 0 | 0 | 0 | 0 | 0 | 0
[13 empty] | L(SP)RT(SP)B | R | 0 | 1 | 0 | 0 | 0 | 1 | 0 | 0 | 0 | 0 | 0 | 0
[13 empty] | L(SP)RT(SP)B | LR | 0 | 2 | 0 | 1 | 0 | 0 | 0 | 0 | 0 | 0 | 0 | 0
[13 empty] | L(SP)RT(SP)B | LL | 0 | 2 | 0 | 0 | 0 | 1 | 0 | 0 | 0 | 0 | 0 | 0
[13 empty] | L(SP)RT(SP)B | RR | 0 | 2 | 0 | 0 | 0 | 1 | 0 | 0 | 0 | 0 | 0 | 0
[13 empty] | L(SP)RT(SP)B | LRR | 0 | 3 | 0 | 1 | 0 | 0 | 0 | 0 | 0 | 0 | 0 | 0
[13 empty] | L(SP)RT(SP)B | LLR | 0 | 3 | 0 | 1 | 0 | 0 | 0 | 0 | 0 | 0 | 0 | 0
[13 empty] | L(SP)RT(SP)B | LLRR | 0 | 4 | 0 | 1 | 0 | 0 | 0 | 0 | 0 | 0 | 0 | 0
[13 empty] | L(SP)RT(SP)B | Tier on Tier (L) | 0 | 1 | 0 | 0 | 0 | 1 | 0 | 0 | 0 | 0 | 0 | 0
[13 empty] | L(SP)RT(SP)B | Tier on Tier (R) | 0 | 1 | 0 | 0 | 0 | 1 | 0 | 0 | 0 | 0 | 0 | 0
[13 empty] | L(SP)RT(SP)B | Tier on Tier (LR) | 0 | 2 | 0 | 1 | 0 | 0 | 0 | 0 | 0 | 0 | 0 | 0
[13 empty] | L(SP)RTB(SP) | L | 0 | 1 | 0 | 0 | 0 | 1 | 0 | 0 | 0 | 0 | 0 | 0
[13 empty] | L(SP)RTB(SP) | R | 0 | 1 | 0 | 0 | 0 | 1 | 0 | 0 | 0 | 0 | 0 | 0
[13 empty] | L(SP)RTB(SP) | LR | 0 | 2 | 0 | 1 | 0 | 0 | 0 | 0 | 0 | 0 | 0 | 0
[13 empty] | L(SP)RTB(SP) | LL | 0 | 2 | 0 | 0 | 0 | 1 | 0 | 0 | 0 | 0 | 0 | 0
[13 empty] | L(SP)RTB(SP) | RR | 0 | 2 | 0 | 0 | 0 | 1 | 0 | 0 | 0 | 0 | 0 | 0
[13 empty] | L(SP)RTB(SP) | LRR | 0 | 3 | 0 | 1 | 0 | 0 | 0 | 0 | 0 | 0 | 0 | 0
[13 empty] | L(SP)RTB(SP) | LLR | 0 | 3 | 0 | 1 | 0 | 0 | 0 | 0 | 0 | 0 | 0 | 0
[13 empty] | L(SP)RTB(SP) | LLRR | 0 | 4 | 0 | 1 | 0 | 0 | 0 | 0 | 0 | 0 | 0 | 0
[13 empty] | L(SP)RTB(SP) | Tier on Tier (L) | 0 | 1 | 0 | 0 | 0 | 1 | 0 | 0 | 0 | 0 | 0 | 0
[13 empty] | L(SP)RTB(SP) | Tier on Tier (R) | 0 | 1 | 0 | 0 | 0 | 1 | 0 | 0 | 0 | 0 | 0 | 0
[13 empty] | L(SP)RTB(SP) | Tier on Tier (LR) | 0 | 2 | 0 | 1 | 0 | 0 | 0 | 0 | 0 | 0 | 0 | 0
[13 empty] | LR(SP)T(SP)B | L | 0 | 1 | 0 | 0 | 0 | 1 | 0 | 0 | 0 | 0 | 0 | 0
[13 empty] | LR(SP)T(SP)B | R | 0 | 1 | 0 | 0 | 0 | 1 | 0 | 0 | 0 | 0 | 0 | 0
[13 empty] | LR(SP)T(SP)B | LR | 0 | 2 | 0 | 1 | 0 | 0 | 0 | 0 | 0 | 0 | 0 | 0
[13 empty] | LR(SP)T(SP)B | LL | 0 | 2 | 0 | 0 | 0 | 1 | 0 | 0 | 0 | 0 | 0 | 0
[13 empty] | LR(SP)T(SP)B | RR | 0 | 2 | 0 | 0 | 0 | 1 | 0 | 0 | 0 | 0 | 0 | 0
[13 empty] | LR(SP)T(SP)B | LRR | 0 | 3 | 0 | 1 | 0 | 0 | 0 | 0 | 0 | 0 | 0 | 0
[13 empty] | LR(SP)T(SP)B | LLR | 0 | 3 | 0 | 1 | 0 | 0 | 0 | 0 | 0 | 0 | 0 | 0
[13 empty] | LR(SP)T(SP)B | LLRR | 0 | 4 | 0 | 1 | 0 | 0 | 0 | 0 | 0 | 0 | 0 | 0
[13 empty] | LR(SP)T(SP)B | Tier on Tier (L) | 0 | 1 | 0 | 0 | 0 | 1 | 0 | 0 | 0 | 0 | 0 | 0
[13 empty] | LR(SP)T(SP)B | Tier on Tier (R) | 0 | 1 | 0 | 0 | 0 | 1 | 0 | 0 | 0 | 0 | 0 | 0
[13 empty] | LR(SP)T(SP)B | Tier on Tier (LR) | 0 | 2 | 0 | 1 | 0 | 0 | 0 | 0 | 0 | 0 | 0 | 0
[13 empty] | LR(SP)TB(SP) | L | 0 | 1 | 0 | 0 | 0 | 1 | 0 | 0 | 0 | 0 | 0 | 0
[13 empty] | LR(SP)TB(SP) | R | 0 | 1 | 0 | 0 | 0 | 1 | 0 | 0 | 0 | 0 | 0 | 0
[13 empty] | LR(SP)TB(SP) | LR | 0 | 2 | 0 | 1 | 0 | 0 | 0 | 0 | 0 | 0 | 0 | 0
[13 empty] | LR(SP)TB(SP) | LL | 0 | 2 | 0 | 0 | 0 | 1 | 0 | 0 | 0 | 0 | 0 | 0
[13 empty] | LR(SP)TB(SP) | RR | 0 | 2 | 0 | 0 | 0 | 1 | 0 | 0 | 0 | 0 | 0 | 0
[13 empty] | LR(SP)TB(SP) | LRR | 0 | 3 | 0 | 1 | 0 | 0 | 0 | 0 | 0 | 0 | 0 | 0
[13 empty] | LR(SP)TB(SP) | LLR | 0 | 3 | 0 | 1 | 0 | 0 | 0 | 0 | 0 | 0 | 0 | 0
[13 empty] | LR(SP)TB(SP) | LLRR | 0 | 4 | 0 | 1 | 0 | 0 | 0 | 0 | 0 | 0 | 0 | 0
[13 empty] | LR(SP)TB(SP) | Tier on Tier (L) | 0 | 1 | 0 | 0 | 0 | 1 | 0 | 0 | 0 | 0 | 0 | 0
[13 empty] | LR(SP)TB(SP) | Tier on Tier (R) | 0 | 1 | 0 | 0 | 0 | 1 | 0 | 0 | 0 | 0 | 0 | 0
[13 empty] | LR(SP)TB(SP) | Tier on Tier (LR) | 0 | 2 | 0 | 1 | 0 | 0 | 0 | 0 | 0 | 0 | 0 | 0
[13 empty] | L(SP)RT(SP) | L | 0 | 1 | 0 | 0 | 0 | 1 | 0 | 0 | 0 | 0 | 0 | 0
[13 empty] | L(SP)RT(SP) | R | 0 | 1 | 0 | 0 | 0 | 1 | 0 | 0 | 0 | 0 | 0 | 0
[13 empty] | L(SP)RT(SP) | LR | 0 | 2 | 0 | 1 | 0 | 0 | 0 | 0 | 0 | 0 | 0 | 0
[13 empty] | L(SP)RT(SP) | LL | 0 | 2 | 0 | 0 | 0 | 1 | 0 | 0 | 0 | 0 | 0 | 0
[13 empty] | L(SP)RT(SP) | RR | 0 | 2 | 0 | 0 | 0 | 1 | 0 | 0 | 0 | 0 | 0 | 0
[13 empty] | L(SP)RT(SP) | LRR | 0 | 3 | 0 | 1 | 0 | 0 | 0 | 0 | 0 | 0 | 0 | 0
[13 empty] | L(SP)RT(SP) | LLR | 0 | 3 | 0 | 1 | 0 | 0 | 0 | 0 | 0 | 0 | 0 | 0
[13 empty] | L(SP)RT(SP) | LLRR | 0 | 4 | 0 | 1 | 0 | 0 | 0 | 0 | 0 | 0 | 0 | 0
[13 empty] | L(SP)RT(SP) | Tier on Tier (L) | 0 | 1 | 0 | 0 | 0 | 1 | 0 | 0 | 0 | 0 | 0 | 0
[13 empty] | L(SP)RT(SP) | Tier on Tier (R) | 0 | 1 | 0 | 0 | 0 | 1 | 0 | 0 | 0 | 0 | 0 | 0
[13 empty] | L(SP)RT(SP) | Tier on Tier (LR) | 0 | 2 | 0 | 1 | 0 | 0 | 0 | 0 | 0 | 0 | 0 | 0
[13 empty] | LR(SP)T(SP) | L | 0 | 1 | 0 | 0 | 0 | 1 | 0 | 0 | 0 | 0 | 0 | 0
[13 empty] | LR(SP)T(SP) | R | 0 | 1 | 0 | 0 | 0 | 1 | 0 | 0 | 0 | 0 | 0 | 0
[13 empty] | LR(SP)T(SP) | LR | 0 | 2 | 0 | 1 | 0 | 0 | 0 | 0 | 0 | 0 | 0 | 0
[13 empty] | LR(SP)T(SP) | LL | 0 | 2 | 0 | 0 | 0 | 1 | 0 | 0 | 0 | 0 | 0 | 0
[13 empty] | LR(SP)T(SP) | RR | 0 | 2 | 0 | 0 | 0 | 1 | 0 | 0 | 0 | 0 | 0 | 0
[13 empty] | LR(SP)T(SP) | LRR | 0 | 3 | 0 | 1 | 0 | 0 | 0 | 0 | 0 | 0 | 0 | 0
[13 empty] | LR(SP)T(SP) | LLR | 0 | 3 | 0 | 1 | 0 | 0 | 0 | 0 | 0 | 0 | 0 | 0
[13 empty] | LR(SP)T(SP) | LLRR | 0 | 4 | 0 | 1 | 0 | 0 | 0 | 0 | 0 | 0 | 0 | 0
[13 empty] | LR(SP)T(SP) | Tier on Tier (L) | 0 | 1 | 0 | 0 | 0 | 1 | 0 | 0 | 0 | 0 | 0 | 0
[13 empty] | LR(SP)T(SP) | Tier on Tier (R) | 0 | 1 | 0 | 0 | 0 | 1 | 0 | 0 | 0 | 0 | 0 | 0
[13 empty] | LR(SP)T(SP) | Tier on Tier (LR) | 0 | 2 | 0 | 1 | 0 | 0 | 0 | 0 | 0 | 0 | 0 | 0
[13 empty] | L(SP)RB(SP) | L | 0 | 1 | 0 | 0 | 0 | 1 | 0 | 0 | 0 | 0 | 0 | 0
[13 empty] | L(SP)RB(SP) | R | 0 | 1 | 0 | 0 | 0 | 1 | 0 | 0 | 0 | 0 | 0 | 0
[13 empty] | L(SP)RB(SP) | LR | 0 | 2 | 0 | 1 | 0 | 0 | 0 | 0 | 0 | 0 | 0 | 0
[13 empty] | L(SP)RB(SP) | LL | 0 | 2 | 0 | 0 | 0 | 1 | 0 | 0 | 0 | 0 | 0 | 0
[13 empty] | L(SP)RB(SP) | RR | 0 | 2 | 0 | 0 | 0 | 1 | 0 | 0 | 0 | 0 | 0 | 0
[13 empty] | L(SP)RB(SP) | LRR | 0 | 3 | 0 | 1 | 0 | 0 | 0 | 0 | 0 | 0 | 0 | 0
[13 empty] | L(SP)RB(SP) | LLR | 0 | 3 | 0 | 1 | 0 | 0 | 0 | 0 | 0 | 0 | 0 | 0
[13 empty] | L(SP)RB(SP) | LLRR | 0 | 4 | 0 | 1 | 0 | 0 | 0 | 0 | 0 | 0 | 0 | 0
[13 empty] | L(SP)RB(SP) | Tier on Tier (L) | 0 | 1 | 0 | 0 | 0 | 1 | 0 | 0 | 0 | 0 | 0 | 0
[13 empty] | L(SP)RB(SP) | Tier on Tier (R) | 0 | 1 | 0 | 0 | 0 | 1 | 0 | 0 | 0 | 0 | 0 | 0
[13 empty] | L(SP)RB(SP) | Tier on Tier (LR) | 0 | 2 | 0 | 1 | 0 | 0 | 0 | 0 | 0 | 0 | 0 | 0
[13 empty] | LR(SP)B(SP) | L | 0 | 1 | 0 | 0 | 0 | 1 | 0 | 0 | 0 | 0 | 0 | 0
[13 empty] | LR(SP)B(SP) | R | 0 | 1 | 0 | 0 | 0 | 1 | 0 | 0 | 0 | 0 | 0 | 0
[13 empty] | LR(SP)B(SP) | LR | 0 | 2 | 0 | 1 | 0 | 0 | 0 | 0 | 0 | 0 | 0 | 0
[13 empty] | LR(SP)B(SP) | LL | 0 | 2 | 0 | 0 | 0 | 1 | 0 | 0 | 0 | 0 | 0 | 0
[13 empty] | LR(SP)B(SP) | RR | 0 | 2 | 0 | 0 | 0 | 1 | 0 | 0 | 0 | 0 | 0 | 0
[13 empty] | LR(SP)B(SP) | LRR | 0 | 3 | 0 | 1 | 0 | 0 | 0 | 0 | 0 | 0 | 0 | 0
[13 empty] | LR(SP)B(SP) | LLR | 0 | 3 | 0 | 1 | 0 | 0 | 0 | 0 | 0 | 0 | 0 | 0
[13 empty] | LR(SP)B(SP) | LLRR | 0 | 4 | 0 | 1 | 0 | 0 | 0 | 0 | 0 | 0 | 0 | 0
[13 empty] | LR(SP)B(SP) | Tier on Tier (L) | 0 | 1 | 0 | 0 | 0 | 1 | 0 | 0 | 0 | 0 | 0 | 0
[13 empty] | LR(SP)B(SP) | Tier on Tier (R) | 0 | 1 | 0 | 0 | 0 | 1 | 0 | 0 | 0 | 0 | 0 | 0
[13 empty] | LR(SP)B(SP) | Tier on Tier (LR) | 0 | 2 | 0 | 1 | 0 | 0 | 0 | 0 | 0 | 0 | 0 | 0
[13 empty] | L(SP)R(SP)T | L | 0 | 1 | 0 | 0 | 0 | 1 | 0 | 0 | 0 | 0 | 0 | 0
[13 empty] | L(SP)R(SP)T | R | 0 | 1 | 0 | 0 | 0 | 1 | 0 | 0 | 0 | 0 | 0 | 0
[13 empty] | L(SP)R(SP)T | LR | 0 | 2 | 0 | 1 | 0 | 0 | 0 | 0 | 0 | 0 | 0 | 0
[13 empty] | L(SP)R(SP)T | LL | 0 | 2 | 0 | 0 | 0 | 1 | 0 | 0 | 0 | 0 | 0 | 0
[13 empty] | L(SP)R(SP)T | RR | 0 | 2 | 0 | 0 | 0 | 1 | 0 | 0 | 0 | 0 | 0 | 0
[13 empty] | L(SP)R(SP)T | LRR | 0 | 3 | 0 | 1 | 0 | 0 | 0 | 0 | 0 | 0 | 0 | 0
[13 empty] | L(SP)R(SP)T | LLR | 0 | 3 | 0 | 1 | 0 | 0 | 0 | 0 | 0 | 0 | 0 | 0
[13 empty] | L(SP)R(SP)T | LLRR | 0 | 4 | 0 | 1 | 0 | 0 | 0 | 0 | 0 | 0 | 0 | 0
[13 empty] | L(SP)R(SP)T | Tier on Tier (L) | 0 | 1 | 0 | 0 | 0 | 1 | 0 | 0 | 0 | 0 | 0 | 0
[13 empty] | L(SP)R(SP)T | Tier on Tier (R) | 0 | 1 | 0 | 0 | 0 | 1 | 0 | 0 | 0 | 0 | 0 | 0
[13 empty] | L(SP)R(SP)T | Tier on Tier (LR) | 0 | 2 | 0 | 1 | 0 | 0 | 0 | 0 | 0 | 0 | 0 | 0
[13 empty] | L(SP)R(SP)B | L | 0 | 1 | 0 | 0 | 0 | 1 | 0 | 0 | 0 | 0 | 0 | 0
[13 empty] | L(SP)R(SP)B | R | 0 | 1 | 0 | 0 | 0 | 1 | 0 | 0 | 0 | 0 | 0 | 0
[13 empty] | L(SP)R(SP)B | LR | 0 | 2 | 0 | 1 | 0 | 0 | 0 | 0 | 0 | 0 | 0 | 0
[13 empty] | L(SP)R(SP)B | LL | 0 | 2 | 0 | 0 | 0 | 1 | 0 | 0 | 0 | 0 | 0 | 0
[13 empty] | L(SP)R(SP)B | RR | 0 | 2 | 0 | 0 | 0 | 1 | 0 | 0 | 0 | 0 | 0 | 0
[13 empty] | L(SP)R(SP)B | LRR | 0 | 3 | 0 | 1 | 0 | 0 | 0 | 0 | 0 | 0 | 0 | 0
[13 empty] | L(SP)R(SP)B | LLR | 0 | 3 | 0 | 1 | 0 | 0 | 0 | 0 | 0 | 0 | 0 | 0
[13 empty] | L(SP)R(SP)B | LLRR | 0 | 4 | 0 | 1 | 0 | 0 | 0 | 0 | 0 | 0 | 0 | 0
[13 empty] | L(SP)R(SP)B | Tier on Tier (L) | 0 | 1 | 0 | 0 | 0 | 1 | 0 | 0 | 0 | 0 | 0 | 0
[13 empty] | L(SP)R(SP)B | Tier on Tier (R) | 0 | 1 | 0 | 0 | 0 | 1 | 0 | 0 | 0 | 0 | 0 | 0
[13 empty] | L(SP)R(SP)B | Tier on Tier (LR) | 0 | 2 | 0 | 1 | 0 | 0 | 0 | 0 | 0 | 0 | 0 | 0

## Frames (hidden)
HINGED SHUTTER | [19 empty] | HINGED SHUTTER
Frame Length Calculation | [19 empty] | Lock hole location
Frame Selected | 0 | [18 empty] | Net Panel Width | 0
Frame Sides | 0 | [18 empty] | Deduction from panel edge | 21
Net opening width | 0
Net opening height | 0
Inside frame (L&Z) | -32
Outside (L frame) | 0
Outside (Z Frame) | 15
|  |  | L |  | L(SP) |  | R |  | R(SP) |  | T |  | T(SP) |  | B |  | B(SP) |  |  | Configuration | LHS Frame to Panel Gap | Hinge Gap 1 | Hinge Gap 2 | Panel to Panel | Hinge Gap 3 | Hinge Gap 4 | RHS Frame to Panel Gap | Hole 1 |  | Hole 2 |  | Hole 3
|  |  | In | Out | In | Out | In | Out | In | Out | In | Out | In | Out | In | Out | In | Out |  |  | 0 | 0 | 0 | 0 | 0 | 0 | 0 | Measure From | Location | Measure From | Location | Measure From | Location
|  |  | 0 | 0 | 0 | 0 | 0 | 0 | 0 | 0 | 0 | 0 | 0 | 0 | 0 | 0 | 0 | 0 |  | N/A
|  |  | 0 | 0 | 0 | 0 | 0 | 0 | 0 | 0 | 0 | 0 | 0 | 0 | 0 | 0 | 0 | 0 |  | L |  | 0 |  |  |  |  | 0 | L | 0
[20 empty] | R | 0 |  |  |  |  | 0 |  | R | 0
|  |  | L Frame (deductions / additions from net width & height) | [16 empty] | LR |  | 0 |  | 0 |  | 0 |  | R | 0
|  | Frame Sides | L |  | L(SP) |  | R |  | R(SP) |  | T |  | T(SP) |  | B |  | B(SP) |  |  | LL |  | 0 | 0 |  |  |  | 0 | L | 0 | L | 0
|  |  | In | Out | In | Out | In | Out | In | Out | In | Out | In | Out | In | Out | In | Out |  | RR | 0 |  |  |  | 0 | 0 |  | R | 0 | R | 0
|  | LR | 0 | 0 | . | . | 0 | 0 | . | . | . | . | . | . | . | . | . | . |  | LRR |  | 0 |  | 0 | 0 | 0 |  | R | 0 | R | 0
|  | LRT | 0 | 0 | . | . | 0 | 0 | . | . | 0 | 0 | . | . | . | . | . | . |  | LLR |  | 0 | 0 | 0 |  | 0 |  | L | 0 | R | 0
|  | LRB | 0 | 0 | . | . | 0 | 0 | . | . | . | . | . | . | 0 | 0 | . | . |  | LLRR |  | 0 | 0 | 0 | 0 | 0 |  | L | 0 | R | 0 | R | 0
|  | LTB | 0 | 0 | . | . | . | . | . | . | 0 | 0 | . | . | 0 | 0 | . | . |  | Tier on Tier (L) |  | 0 |  |  |  |  | 0 | L | 0
|  | RTB | . | . | . | . | 0 | 0 | . | . | 0 | 0 | . | . | 0 | 0 | . | . |  | Tier on Tier (R) | 0 |  |  |  |  | 0 |  | R | 0
|  | LRTB | 0 | 0 | . | . | 0 | 0 | . | . | 0 | 0 | . | . | 0 | 0 | . | . |  | Tier on Tier (LR) |  | 0 |  | 0 |  | 0 |  | R | 0
Z Frame (deductions / additions from net width & height)
|  | Frame Sides | L |  | L(SP) |  | R |  | R(SP) |  | T |  | T(SP) |  | B |  | B(SP) |  | Frame | Dust Keep
|  |  | In | Out | In | Out | In | Out | In | Out | In | Out | In | Out | In | Out | In | Out | Connectors | Multiplier (x lock qty)
|  | LR | 0 | 0 | . | . | 0 | 0 | . | . | . | . | . | . | . | . | . | . | 0 | 1
|  | LRT | 0 | 0 | . | . | 0 | 0 | . | . | 0 | 0 | . | . | . | . | . | . | 4 | 1
|  | LRB | 0 | 0 | . | . | 0 | 0 | . | . | . | . | . | . | 0 | 0 | . | . | 4 | 0
|  | LTB | 0 | 0 | . | . | . | . | . | . | 0 | 0 | . | . | 0 | 0 | . | . | 4 | 0
|  | RTB | . | . | . | . | 0 | 0 | . | . | 0 | 0 | . | . | 0 | 0 | . | . | 4 | 0
|  | LRTB | 0 | 0 | . | . | 0 | 0 | . | . | 0 | 0 | . | . | 0 | 0 | . | . | 8 | 0
|  | LRT(SP) | 0 | 0 | . | . | 0 | 0 | . | . | . | . | 0 | 0 | . | . | . | . | 4 | 1
|  | LRB(SP) | 0 | 0 | . | . | 0 | 0 | . | . | . | . | . | . | . | . | 0 | 0 | 4 | 0
|  | LRTB(SP) | 0 | 0 | . | . | 0 | 0 | . | . | 0 | 0 | . | . | . | . | 0 | 0 | 8 | 0
|  | LRT(SP)B | 0 | 0 | . | . | 0 | 0 | . | . | . | . | 0 | 0 | 0 | 0 | . | . | 8 | 0
|  | L(SP)RTB | . | . | 0 | 0 | 0 | 0 | . | . | 0 | 0 | . | . | 0 | 0 | . | . | 8 | 0
|  | LR(SP)TB | 0 | 0 | . | . | . | . | 0 | 0 | 0 | 0 | . | . | 0 | 0 | . | . | 8 | 0
|  | LRT(SP)B(SP) | 0 | 0 | . | . | 0 | 0 | . | . | . | . | 0 | 0 | . | . | 0 | 0 | 8 | 0
|  | L(SP)R(SP)TB | . | . | 0 | 0 | . | . | 0 | 0 | 0 | 0 | . | . | 0 | 0 | . | . | 8 | 0
|  | L(SP)RT(SP)B | . | . | 0 | 0 | 0 | 0 | . | . | . | . | 0 | 0 | 0 | 0 | . | . | 8 | 0
|  | L(SP)RTB(SP) | . | . | 0 | 0 | 0 | 0 | . | . | 0 | 0 | . | . | . | . | 0 | 0 | 8 | 0
|  | LR(SP)T(SP)B | 0 | 0 | . | . | . | . | 0 | 0 | . | . | 0 | 0 | 0 | 0 | . | . | 8 | 0
|  | LR(SP)TB(SP) | 0 | 0 | . | . | . | . | 0 | 0 | 0 | 0 | . | . | . | . | 0 | 0 | 8 | 0
|  | L(SP)RT(SP) | . | . | 0 | 0 | 0 | 0 | . | . | . | . | 0 | 0 | . | . | . | . | 4 | 1
|  | LR(SP)T(SP) | 0 | 0 | . | . | . | . | 0 | 0 | . | . | 0 | 0 | . | . | . | . | 4 | 1
|  | L(SP)RB(SP) | . | . | 0 | 0 | 0 | 0 | . | . | . | . | . | . | . | . | 0 | 0 | 4 | 0
|  | LR(SP)B(SP) | 0 | 0 | . | . | . | . | 0 | 0 | . | . | . | . | . | . | 0 | 0 | 4 | 0
|  | L(SP)R(SP)T | . | . | 0 | 0 | . | . | 0 | 0 | 0 | 0 | . | . |  |  | . | . | 4 | 1
|  | L(SP)R(SP)B | . | . | 0 | 0 | . | . | 0 | 0 | . | . | . | . | 0 | 0 | . | . | 4 | 0

## BF - INPUT
AMERICAN shutters/ Dealer | [6 empty] | Order Number | [10 empty] | Order Colour |  |  |  | Key all same
Consultant/ Dealer Name | [6 empty] | Order Name | [14 empty] | If 'No', details
Ref | Qty | Room Location | Internal / External | Type | Matching | Frame | Mount Type | Size | Panel | [7 empty] | Divider rail | Lock & Handle |  | Split Gear | Tracks |  | Header | Pelmet |  | Special Notes:
[5 empty] | Type | Type |  | Type | Config. Bi-fold | [7 empty] | Location | Lock Type | Pull Handle | Location | Bottom Track | Track/s Length | Type | Type | Qty.
Config. Hinged & By-pass
[6 empty] | No of Sides |  | Width (mm) | Qty. | [8 empty] | Lock Height |  |  | Bottom Track Colour | Top Track Type |  | Length | Returns
[5 empty] | Ref. | If "custom" specify liner width: |  | Height (mm) | Fold | [7 empty] | If "custom" specify height: | If "custom" specify height: |  | If "custom" specify height: | Track Qty | Face fixed bracket profile | If "custom" specify size: | If "custom" specify size: | Return/s length
Bi-Fold
| AMERICAN shutters/ Dealer |  |  |  | 0
| Dealer / Consultant |  |  |  | 0
| Order Number |  |  |  | 0
| Order Name |  |  |  | 0
| Item / Ref no. |  |  |  | 0
| Quantity |  |  |  | 0
| Room Location |  |  |  | 0
| Internal / External |  |  |  | 0
| Colour |  |  |  | 0
| Matching ¦ Match Type |  |  |  | 0
| Matching ¦ Item / Ref |  |  |  | 0
| Frame ¦ Type |  |  |  | 0
| Frame ¦ No of Sides |  |  |  | 0
| Frame ¦ If "custom" liner specify width: |  |  |  | 0
| Mount Type |  |  |  | 0
| Shutter Size ¦ Type |  |  |  | 0
| Shutter Size ¦ Width (mm) |  |  |  | 0
| Shutter Size ¦ Height (mm) |  |  |  | 0
| Panel ¦ Configuration |  |  |  | 0 |  |  |  | 0 | 0 | 0 | 0 | 0 | 0 | 0 | 0
| Panel ¦ Quantity |  |  |  | 0
| Panel ¦ Fold |  |  |  | 0
| Divider rail ¦ Location |  |  |  | 0
| Divider rail ¦ If "custom" specify height: |  |  |  | 0
| Lock ¦ Type |  |  |  | 0
| Lock ¦ Height |  |  |  | 0
| Lock ¦ If "custom" specify height: |  |  |  | 0
| Pull Handle |  |  |  | 0
| Split Gear ¦ Location |  |  |  | 0
| Split Gear ¦ If "custom" specify height: |  |  |  | 0
| Bottom track ¦ Type |  |  |  | 0
| Bottom track ¦ Colour |  |  |  | 0
| Top track ¦ Type |  |  |  | 0
| Tracks ¦ Length |  |  |  | 0
| Header ¦ Type |  |  |  | 0
| Header ¦ If "custom" specify size: |  |  |  | 0
| Bracket Top ¦ Face Fixed? |  |  |  | 0
| Pelmet ¦ Type |  |  |  | 0
| Pelmet ¦ If "custom" specify size: |  |  |  | 0
| Pelmet ¦ Length |  |  |  | 0
| Pelmet ¦ Quantity |  |  |  | 0
| Pelmet ¦ Returns |  |  |  | 0
| Pelmet ¦ Return length |  |  |  | 0
| Special Notes: |  |  |  | 0

## Opening BF (hidden)
BI-FOLD SHUTTER
Net Opening Size Calculation
Order width | 0
Order height | 0
Width deduction / addition | 0
Height deduction / addition | 0
Net opening width | 0
Net opening height | 0
| Deduction - height |  |  | 0
| Deduction - width per frame side |  |  | 2
| Addition - width |  |  | 90
| Addition - height |  |  | 66
Window Size
| Inside reveal |  | Outside reveal
Frame Sides | Width | Height | Width | Height
N/A | 0 | 0 | 0 | 0
L | 0 | 0 | 0 | 0
R | 0 | 0 | 0 | 0
LR | 0 | 0 | 0 | 0
L(SP) | 0 | 0 | 0 | 0
R(SP) | 0 | 0 | 0 | 0
L(SP)R(SP) | -4 | 0 | 90 | 66
L(SP)R | 0 | 0 | 0 | 0
LR(SP) | 0 | 0 | 0 | 0

## Panel BF (hidden)
BI-FOLD SHUTTER
Net Panel Size Calculation
Net opening width | 0
Net opening height | 0
Panel quantity | 0
Width deductions | 0
Height deductions | 0
Net panel width | 0 | *round down
Net panel height | 0 | *round down
WIDTH DEDUCTIONS
| Side Frame - LHS | LHS Frame to Panel - Pivot | LHS Frame to Panel - Non Pivot | Hinge Gaps | Panel set to Panel set | RHS Frame to Panel - Non- Pivot | RHS Frame to Panel - Pivot | Side Frame - RHS |  | TOTAL
|  | -7 | -3 | -3.25 | -3.5 | -3 | -7
| 0 | 0 | 0 | 0 | 0 | 0 | 0 | 0 |  | 0
HEIGHT DEDUCTIONS
| 0 | Bottom Clearance | Top of Panel to track | 0 | Header |  |  |  |  | TOTAL
| -18 | -10 | -6 | 0 | -19
| 0 | 0 | 0 | 0 | 0 |  |  |  |  | 0
Hinge gaps per set
|  | Set 1 | Set 2 | Set 3 | Set 4 | Set 5 | Set 6
|  | 0 | 0 | 0 | 0 | 0 | 0
Quantity
| 1L | Hinge gaps per set Set 1: 0
| 1R | Hinge gaps per set Set 1: 0; Hinge gaps per set Set 3: Liner / Hang Strip Lookup Table
| 2L | 1 |  | Frame Type |  | Sides | Concat | LHS | RHS
| 2R | 1 |  | None |  | N/A | 0 | . | .
| 2(F)L | 1 |  | 71x34mm Std (track) |  | L | 0 | 34 | .
| 2(F)R | 1 |  | 71x34mm Std (track) |  | R | 0 | . | 34
| 3L | 2 |  | 71x34mm Std (track) |  | LR | 0 | 34 | 34
| 3R | 2 |  | 71x34mm Overlap (track) |  | L | 0 | 34 | .
| 3(F)L | 2 |  | 71x34mm Overlap (track) |  | R | 0 | . | 34
| 3(F)R | 2 |  | 71x34mm Overlap (track) |  | LR | 0 | 34 | 34
| 4L | 3 |  | 71x34mm Overlap (track) |  | L(SP) | 0 | 34 | .
| 4R | 3 |  | 71x34mm Overlap (track) |  | R(SP) | 0 | . | 34
| 4(F)L | 3 |  | 71x34mm Overlap (track) |  | L(SP)R | 0 | 34 | 34
| 4(F)R | 3 |  | 71x34mm Overlap (track) |  | L(SP)R(SP) | 0 | 34 | 34
| 5L | 4 |  | 71x34mm Overlap (track) |  | LR(SP) | 0 | 34 | 34
| 5R | 4 |  | Hang Strip - 27 x 35mm |  | L | 0 | 27 | .
| 5(F)L | 4 |  | Hang Strip - 27 x 35mm |  | R | 0 | . | 27
| 5(F)R | 4 |  | Hang Strip - 27 x 35mm |  | LR | 0 | 27 | 27
| 6L | 5 |  | Hang Strip - 46 x 35mm |  | L | 0 | 46 | .
| 6R | 5 |  | Hang Strip - 46 x 35mm |  | R | 0 | . | 46
| 6(F)L | 5 |  | Hang Strip - 46 x 35mm |  | LR | 0 | 46 | 46
| 6(F)R | 5 |  | Liner - 19 x 100mm |  | L | 0 | 19 | .
| 7L | 6 |  | Liner - 19 x 100mm |  | R | 0 | . | 19
| 7R | 6 |  | Liner - 19 x 100mm |  | LR | 0 | 19 | 19
| 7(F)L | 6 |  | Liner - 19 x 160mm |  | L | 0 | 19 | .
| 7(F)R | 6 |  | Liner - 19 x 160mm |  | R | 0 | . | 19
| 8L | 7 |  | Liner - 19 x 160mm |  | LR | 0 | 19 | 19
| 8R | 7 |  | Liner - 19 x 200mm |  | L | 0 | 19 | .
| 8(F)L | 7 |  | Liner - 19 x 200mm |  | R | 0 | . | 19
| 8(F)R | 7 |  | Liner - 19 x 200mm |  | LR | 0 | 19 | 19
| 9L | 8 |  | Liner - 19 x custom |  | L | 0 | 19 | .
| 9R | 8 |  | Liner - 19 x custom |  | R | 0 | . | 19
| 9(F)L | 8 |  | Liner - 19 x custom |  | LR | 0 | 19 | 19
| 9(F)R | Hinge gaps per set Set 1: 8
| 10L | Hinge gaps per set Set 1: 9
| 10R | Hinge gaps per set Set 1: 9
| 10(F)L | Hinge gaps per set Set 1: 9
| 10(F)R | Hinge gaps per set Set 1: 9
| 11L | Hinge gaps per set Set 1: 10
| 11R | Hinge gaps per set Set 1: 10
| 11(F)L | Hinge gaps per set Set 1: 10
| 11(F)R | Hinge gaps per set Set 1: 10
| 12L | Hinge gaps per set Set 1: 11
| 12R | Hinge gaps per set Set 1: 11
| 12(F)L | Hinge gaps per set Set 1: 11
| 12(F)R | Hinge gaps per set Set 1: 11

## BP - INPUT
AMERICAN shutters/ Dealer | [6 empty] | Order Number |  |  |  | Order Colour |  |  |  | Key all same
Consultant/ Dealer Name | [6 empty] | Order Name | [7 empty] | If 'No', details
Ref | Qty | Room Location | Internal / External | Type | Matching | Frame | Mount Type | Size | Panel | Divider rail | Lock & Handle |  | Split Gear | Tracks |  | Header | Pelmet |  | Special Notes:
[5 empty] | Type | Type |  | Type | Config. Bi-fold | Location | Lock Type | Pull Handle | Location | Bottom Track | Track/s Length | Type | Type | Qty.
Config. Hinged & By-pass
[6 empty] | No of Sides |  | Width (mm) | Qty. |  | Lock Height |  |  | Bottom Track Colour | Top Track Type |  | Length | Returns
[5 empty] | Ref. | If "custom" specify liner width: |  | Height (mm) | Fold | If "custom" specify height: | If "custom" specify height: |  | If "custom" specify height: | Track Qty | Face fixed bracket profile | If "custom" specify size: | If "custom" specify size: | Return/s length
By-Pass
| AMERICAN shutters/ Dealer |  |  |  | 0
| Dealer / Consultant |  |  |  | 0
| Order Number |  |  |  | 0
| Order Name |  |  |  | 0
| Item / Ref no. |  |  |  | 0
| Quantity |  |  |  | 0
| Room Location |  |  |  | 0
| Internal / External |  |  |  | 0
| Colour |  |  |  | 0
| Matching ¦ Match Type |  |  |  | 0
| Matching ¦ Item / Ref |  |  |  | 0
| Frame ¦ Type |  |  |  | 0
| Frame ¦ No of Sides |  |  |  | 0
| Frame ¦ If "custom" liner specify width: |  |  |  | 0
| Mount Type |  |  |  | 0
| Shutter Size ¦ Type |  |  |  | 0
| Shutter Size ¦ Width (mm) |  |  |  | 0
| Shutter Size ¦ Height (mm) |  |  |  | 0
| Panel ¦ Configuration |  |  |  | 0
| Panel ¦ Quantity |  |  |  | 0
| Divider rail ¦ Location |  |  |  | 0
| Divider rail ¦ If "custom" specify height: |  |  |  | 0
| Lock ¦ Type |  |  |  | 0
| Lock ¦ Height |  |  |  | 0
| Lock ¦ If "custom" specify height: |  |  |  | 0
| Pull Handle |  |  |  | 0
| Split Gear ¦ Location |  |  |  | 0
| Split Gear ¦ If "custom" specify height: |  |  |  | 0
| Bottom track ¦ Type |  |  |  | 0
| Bottom track ¦ Colour |  |  |  | 0
| Top track ¦ Type |  |  |  | 0
| Tracks ¦ Length |  |  |  | 0
| Tracks ¦ Quantities |  |  |  | 0
| Header ¦ Type |  |  |  | 0
| Header ¦ If "custom" specify size: |  |  |  | 0
| Bracket Top ¦ Face Fixed? |  |  |  | 0
| Pelmet ¦ Type |  |  |  | 0
| Pelmet ¦ If "custom" specify size: |  |  |  | 0
| Pelmet ¦ Length |  |  |  | 0
| Pelmet ¦ Quantity |  |  |  | 0
| Pelmet ¦ Returns |  |  |  | 0
| Pelmet ¦ Return length |  |  |  | 0
| Special Notes: |  |  |  | 0

## Opening BP (hidden)
BY-PASS SHUTTER
Net Opening Size Calculation
Order width | 0
Order height | 0
Width deduction / addition | 0
Height deduction / addition | 0
Net opening width | 0
Net opening height | 0
| Deduction - height |  |  | 0
| Deduction - width per frame side |  |  | 2
| Addition - width |  |  | 90
| Addition - height |  |  | 66
Window Size
| Inside reveal |  | Outside reveal
Frame Sides | Width | Height | Width | Height
N/A | 0 | 0 | 0 | 0
L | 0 | 0 | 0 | 0
R | 0 | 0 | 0 | 0
LR | 0 | 0 | 0 | 0
L(SP) | 0 | 0 | 0 | 0
R(SP) | 0 | 0 | 0 | 0
L(SP)R | 0 | 0 | 0 | 0
LR(SP) | 0 | 0 | 0 | 0

## Panel BP (hidden)
BY-PASS SHUTTER
Net Panel Size Calculation
Net opening width | 0
Net opening height | 0
Panel quantity | 0
Width deductions | 0
Height deductions | 0
Net panel width | 0 | *round down
Net panel height | 0 | *round down
WIDTH DEDUCTIONS
| Side Frame - LHS | LHS Frame to Panel | Panel Overlaps | Hinge Gaps | RHS Frame to Panel | Side Frame - RHS |  | TOTAL
|  | 0 | 35 | -3.25 | 0
|  |  | 0 | 0
| 0 | 0 | 0 | 0 | 0 | 0 |  | 0
HEIGHT DEDUCTIONS
| 0 | Bottom Clearance | Top of Panel to track | 0 | Header |  |  | TOTAL
| -18 | -10 | -6 | 0 | -19
| 0 | 0 | 0 | 0 | 0 |  |  | 0
|  | Configuration |  |  | Panel Overlaps | Hinge Gaps
|  | 1 panel (1 track) |  |  | 0 | 0
|  | 2 panels with hinge (1 track) |  |  | 0 | 1
|  | 2 panels without hinge (1 track) |  |  | 0 | 0
|  | 2 panels side open |  |  | 1 | 0
|  | 3 panels centre open |  |  | 2 | 0
|  | 4 panels side open with hinge |  |  | 1 | 2
|  | 4 panels side open without hinge |  |  | 1 | 0
|  | 4 panels centre open |  |  | 2 | 0
|  | 6 panels side open with hinge |  |  | 1 | 4
|  | 6 panels side open without hinge |  |  | 1 | 0
|  | 6 panels centre open with hinge |  |  | 2 | 2
|  | 8 panels side open with hinge |  |  | 1 | 6
|  | 8 panels centre open with hinge 4/4 |  |  | 2 | 4
|  | 8 panels centre open with hinge 6/2 |  |  | 2 | 5
|  | 3 panels centre open (3 track) |  |  | 2 | 0
|  | 6 panels side open with hinge (3 track) |  |  | 2 | 3
|  | 6 panels side open without hinge (3 track) |  |  | 2 | 0
Liner / Hang Strip Lookup Table
|  | Frame Type |  | Sides | Concat | LHS | RHS
|  | None |  | N/A | 0 | . | .
|  | 71x34mm Std (track) |  | L | 0 | 34 | .
|  | 71x34mm Std (track) |  | R | 0 | . | 34
|  | 71x34mm Std (track) |  | LR | 0 | 34 | 34
|  | 71x34mm Overlap (track) |  | L | 0 | 34 | .
|  | 71x34mm Overlap (track) |  | R | 0 | . | 34
|  | 71x34mm Overlap (track) |  | LR | 0 | 34 | 34
|  | 71x34mm Overlap (track) |  | L(SP) | 0 | 34 | .
|  | 71x34mm Overlap (track) |  | R(SP) | 0 | . | 34
|  | 71x34mm Overlap (track) |  | L(SP)R | 0 | 34 | 34
|  | 71x34mm Overlap (track) |  | L(SP)R(SP) | 0 | 34 | 34
|  | 71x34mm Overlap (track) |  | LR(SP) | 0 | 34 | 34
|  | Hang Strip - 27 x 35mm |  | L | 0 | 27 | .
|  | Hang Strip - 27 x 35mm |  | R | 0 | . | 27
|  | Hang Strip - 27 x 35mm |  | LR | 0 | 27 | 27
|  | Hang Strip - 46 x 35mm |  | L | 0 | 46 | .
|  | Hang Strip - 46 x 35mm |  | R | 0 | . | 46
|  | Hang Strip - 46 x 35mm |  | LR | 0 | 46 | 46
|  | Liner - 19 x 100mm |  | L | 0 | 19
|  | Liner - 19 x 100mm |  | R | 0 | . | 19
|  | Liner - 19 x 100mm |  | LR | 0 | 19 | 19
|  | Liner - 19 x 160mm |  | L | 0 | 19 | .
|  | Liner - 19 x 160mm |  | R | 0 | . | 19
|  | Liner - 19 x 160mm |  | LR | 0 | 19 | 19
|  | Liner - 19 x 200mm |  | L | 0 | 19 | .
|  | Liner - 19 x 200mm |  | R | 0 | . | 19
|  | Liner - 19 x 200mm |  | LR | 0 | 19 | 19
|  | Liner - 19 x custom |  | L | 0 | 19 | .
|  | Liner - 19 x custom |  | R | 0 | . | 19
|  | Liner - 19 x custom |  | LR | 0 | 19 | 19

## Panel Details
ALL APPLICATIONS
SHUTTER PANEL Calculations
Application | 0
Div rail height requested | 0
Net panel width | 0
Net panel height | 0
|  |  | Stile Thickness | Stile Width | Louvre Cap | Plastic Sleeve | Operating gap
|  |  | 2.5 | 57 | 1 | 1 | 0.5
| Rail |  | 0 |  |  |  |  | 0
| Louvre |  |  | 0 | 0 | 0 | 0 | 0
|  |  | Hole Strip edge to centre | Louvres Top | Hole Strip edge to centre | Louvres Bottom
|  |  | 46.1 | 76.2 | 46.1 | 76.2
|  |  |  | 0 |  | 0
| Stile | [6 empty] | 0
| Hole strip (top) |  | 0 | 0 |  |  |  | 0 | *round up
| Hole strip (bottom) |  |  |  | 0 | 0 |  | 0 | *round up
Type 1 or Type 2?
Parameters (for Type 2)
|  |  | Panel height below, and |  |  | 1700
|  |  | Adjust in Type 1 bottom rail not bigger than |  |  | 30
|  |  | Type Calculated |  |  | 0
Type 1
|  |  |  | Standard top rail | Top rail to centre top louvre | Louvre Centre to centre | Bottom rail to bottom louvre | Adjustable Bottom Rail - minimum | Adjust Bottom Rail - (max) | TOTAL
|  |  |  | 80.2 | 46.1 | 76.2 | 46.1 | 0 | 76.2
0
|  |  |  | 0 | 0 | 0 | 0 | 0 | 0 | 0
*round down
Type 2
Parameters
|  |  | Bottom Rail - first increases by |  |  | 45
|  |  | Then top rail increases |  |  | 0 | *round down
|  |  | Adjustable Top Rail - minimum | Adjust Top Rail - (max) | Top rail to centre top louvre | Louvre Centre to centre | Bottom rail to bottom louvre | Adjustable Bottom Rail - minimum | Adjust Bottom Rail - (max) | TOTAL
|  |  | 0 | 76.2 | 46.1 | 76.2 | 46.1 | 0 | 76.2
0
|  |  | 0 | 0 | 0 | 0 | 0 | 0 | 0 | 0
|  |  |  | *round down |  |  |  |  | *round down
DIVIDER RAIL
[7 empty] | Hinged | Bi-fold | By-pass
|  |  |  | Height from btm opening |  |  | 0 | 0 | 0
|  |  |  | 0 |  |  | 0 | 0 | 0
|  |  | Requested height |  |  |  | 0
|  |  | Requested height from bottom of panel |  |  |  | 0
|  |  | Closest louvre section (from bottom) |  |  |  | 0
|  |  | Actual height (from bottom of opening) |  |  |  | 0 |  | *round
|  |  | Difference - (Higher) / Lower |  |  |  | 0
SPLIT LOUVRE LOCATION
|  |  | Custom |  |  |  | Hinged | Bi-fold | By-pass
|  |  |  | Height from btm opening |  |  | 0 | 0 | 0
|  |  |  | 0 |  |  | 0 | 0 | 0
|  |  | Requested Custom split height |  |  |  | 0
|  |  | Custom split height from bottom of panel |  |  |  | 0
|  |  | Closest louvre section (from bottom) |  |  |  | 0
|  |  | Actual height (from bottom of opening) |  |  |  | 0 |  | *round
|  |  | Difference - (Higher) / Lower |  |  |  | 0
[7 empty] | Hinged | Bi-fold | By-pass
|  |  | N/A |  |  |  | N/A | N/A | N/A
|  |  | Centre of Panel |  |  |  | 0 | 0 | 0
|  |  | Centre - above divider rail |  |  |  | 0 | 0 | 0
|  |  | Centre - below divider rail |  |  |  | 0 | 0 | 0
|  |  | Custom |  |  |  | 0 | 0 | 0

## Stiles (hidden)
Stile Configuration
|  |  | A | No rabbet stiles
|  |  | B | Rabbet front Left
|  |  | C | Rabbet back left
|  |  | D | Rabbet back right
[6 empty] | Not likely |  | Not likely
|  |  | E | Rabbet front right
|  |  |  | BI-FOLD CONFIG. | STANDARD | STANDARD | REVERSE | REVERSE
HINGED CONFIG. |  | Stile Rabbet - Extended |  |  | Left shutter bank or on its own | Shutter bank meeting another | Left shutter bank or on its own | Shutter bank meeting another | BY-PASS CONFIG.
N/A | A | 0 |  | 1L | A | A | A | A | 1 panel (1 track) | A
L | A | 0 |  | 1R | A | B | A | A | 2 panels with hinge (1 track) | AB
R | A | 0 |  | 2L | AB | AB | AC | AC | 2 panels without hinge (1 track) | AB
LR | DB | 2 |  | 2R | AB | BB | AC | BC | 2 panels side open | AA
LL | AB | 0 |  | 2(F)L | AB | BB | AC | BC | 3 panels centre open | AAA
RR | AB | 0 |  | 2(F)R | AB | BB | AC | BC | 4 panels side open with hinge | ABAB
LRR | DBB | 2 |  | 3L | ABC | ABC | ACB | ACB | 4 panels side open without hinge | ABAB
LLR | ABB | 1 |  | 3R | ACB | BCB | ABC | BBC | 4 panels centre open | AABA
LLRR | ABBB | 1 |  | 3(F)L | ABC | BBC | ACB | BCB | 6 panels side open with hinge | ABBABB
Tier on Tier (L) | AA | 0 |  | 3(F)R | ACB | BCB | ABC | BBC | 6 panels side open without hinge | ABBABB
Tier on Tier (R) | AA | 0 |  | 4L | ABCB | ABCB | ACBC | ACBC | 6 panels centre open with hinge | ABABAB
Tier on Tier (LR) | DBDB | 4 |  | 4R | ABCB | BBCB | ACBC | BCBC | 8 panels side open with hinge | ABBBABBB
|  |  |  | 4(F)L | ABCB | BBCB | ACBC | BCBC | 8 panels centre open with hinge 4/4 | ABABBBAB
|  |  |  | 4(F)R | ABCB | BBCB | ACBC | BCBC | 8 panels centre open with hinge 6/2 | ABBABABB
|  |  |  | 5L | ABCBC | ABCBC | ACBCB | ACBCB | 3 panels centre open (3 track) | AAA
|  |  |  | 5R | ACBCB | BCBCB | ABCBC | BBCBC | 6 panels side open with hinge (3 track) | ABABAB
|  |  |  | 5(F)L | ABCBC | BBCBC | ACBCB | BCBCB | 6 panels side open without hinge (3 track) | ABABAB
|  |  |  | 5(F)R | ACBCB | BCBCB | ABCBC | BBCBC
|  |  |  | 6L | ABCBCB | ABCBCB | ACBCBC | ACBCBC
|  |  |  | 6R | ABCBCB | BBCBCB | ACBCBC | BCBCBC
|  |  |  | 6(F)L | ABCBCB | BBCBCB | ACBCBC | BCBCBC
|  |  |  | 6(F)R | ABCBCB | BBCBCB | ACBCBC | BCBCBC
|  |  |  | 7L | ABCBCBC | ABCBCBC | ACBCBCB | ACBCBCB
|  |  |  | 7R | ACBCBCB | BCBCBCB | ABCBCBC | BBCBCBC
|  |  |  | 7(F)L | ABCBCBC | BBCBCBC | ACBCBCB | BCBCBCB
|  |  |  | 7(F)R | ACBCBCB | BCBCBCB | ABCBCBC | BBCBCBC
|  |  |  | 8L | ABCBCBCB | ABCBCBCB | ACBCBCBC | ACBCBCBC
|  |  |  | 8R | ABCBCBCB | BBCBCBCB | ACBCBCBC | BCBCBCBC
|  |  |  | 8(F)L | ABCBCBCB | BBCBCBCB | ACBCBCBC | BCBCBCBC
|  |  |  | 8(F)R | ABCBCBCB | BBCBCBCB | ACBCBCBC | BCBCBCBC
|  |  |  | 9L | ABCBCBCBC | ABCBCBCBC | ACBCBCBCB | ACBCBCBCB
|  |  |  | 9R | ACBCBCBCB | BCBCBCBCB | ABCBCBCBC | BBCBCBCBC
|  |  |  | 9(F)L | ABCBCBCBC | BBCBCBCBC | ACBCBCBCB | BCBCBCBCB
|  |  |  | 9(F)R | ACBCBCBCB | BCBCBCBCB | ABCBCBCBC | BBCBCBCBC
|  |  |  | 10L | ABCBCBCBCB | ABCBCBCBCB | ACBCBCBCBC | ACBCBCBCBC
|  |  |  | 10R | ABCBCBCBCB | BBCBCBCBCB | ACBCBCBCBC | BCBCBCBCBC
|  |  |  | 10(F)L | ABCBCBCBCB | BBCBCBCBCB | ACBCBCBCBC | BCBCBCBCBC
|  |  |  | 10(F)R | ABCBCBCBCB | BBCBCBCBCB | ACBCBCBCBC | BCBCBCBCBC
|  |  |  | 11L | ABCBCBCBCBC | ABCBCBCBCBC | ACBCBCBCBCB | ACBCBCBCBCB
|  |  |  | 11R | ACBCBCBCBCB | BCBCBCBCBCB | ABCBCBCBCBC | BBCBCBCBCBC
|  |  |  | 11(F)L | ABCBCBCBCBC | BBCBCBCBCBC | ACBCBCBCBCB | BCBCBCBCBCB
|  |  |  | 11(F)R | ACBCBCBCBCB | BCBCBCBCBCB | ABCBCBCBCBC | BBCBCBCBCBC
|  |  |  | 12L | ABCBCBCBCBCB | ABCBCBCBCBCB | ACBCBCBCBCBC | ACBCBCBCBCBC
|  |  |  | 12R | ABCBCBCBCBCB | BBCBCBCBCBCB | ACBCBCBCBCBC | BCBCBCBCBCBC
|  |  |  | 12(F)L | ABCBCBCBCBCB | BBCBCBCBCBCB | ACBCBCBCBCBC | BCBCBCBCBCBC
|  |  |  | 12(F)R | ABCBCBCBCBCB | BBCBCBCBCBCB | ACBCBCBCBCBC | BCBCBCBCBCBC

## Hardware (hidden)
Hardware Calculations
HINGES | (hinged & bi-fold only)
| Panel Height |  | Qty Hinges
| From | To | Std | Top
| 0 | 1200 | 2
| 1201 | 1800 | 3
| 1801 | 2200 | 2 | 2
| 2201 | 2800 | 3 | 2
| 2801 | 3450 | 4 | 2
| 2801 | 3450 | 4 | 2
LOCK HEIGHT
|  |  | Bottom Rail | Height of panel to top of div rail | Single Hinge length | Bolt Throw (out) | Rod Connector | Key hole to Bottom Lock | Key Hole
|  |  | 0 | 0 | 101 | 43 | 0 | 96 | 33
| Above bottom rail |  | 0 |  | 0 |  |  | 0 | 0 | 0
| Above divider rail |  |  | 0 |  | 0 | 0 | 0 | 0 | 0
ROD LENGTHS
| Gap (Top) | Rod Connector Gap (Top) | Bolt Length | Rod Connector Gap (Btm) | Gap (Btm)
Hinged | 9 | 4 | 261 | 4 | 13 | 0
Other | 6 | 4 | 261 | 4 | 10 | 0
OTHER HARDWARE |  |  | Hardware - Manufacturing |  |  | Hardware - Installation
|  |  |  | Plastics |  | Bolts & Nuts |  |  |  | Plastics
| Hinged : Configuration |  | Lock | Slider | Cap Bolt/Guide | Bolt Round Head 6x20mm | Nut M6 | Bolt Hex Head 6x60mm | Rivet Hinge 4 x 10mm | Slider | Cap Bolt/Guide | Wedge
| N/A |  | 1 | 0 | 0 | 0 | 0 | 0 | 0 | 0 | 0 | 0
| L |  | 1 | 0 | 0 | 0 | 0 | 0 | 0 | 0 | 0 | 0
| R |  | 1 | 0 | 0 | 0 | 0 | 0 | 0 | 0 | 0 | 0
| LR |  | 1 | 0 | 0 | 0 | 0 | 0 | 0 | 0 | 0 | 0
| LL |  | 2 | 0 | 0 | 0 | 0 | 0 | 3 | 0 | 0 | 0
| RR |  | 2 | 0 | 0 | 0 | 0 | 0 | 3 | 0 | 0 | 0
| LRR |  | 2 | 0 | 0 | 0 | 0 | 0 | 3 | 0 | 0 | 0
| LLR |  | 2 | 0 | 0 | 0 | 0 | 0 | 3 | 0 | 0 | 0
| LLRR |  | 3 | 0 | 0 | 0 | 0 | 0 | 6 | 0 | 0 | 0
| Tier on Tier (L) |  | 2 | 0 | 3 | 0 | 0 | 0 | 0 | 0 | 0 | 0
| Tier on Tier (R) |  | 2 | 0 | 3 | 0 | 0 | 0 | 0 | 0 | 0 | 0
| Tier on Tier (LR) |  | 2 | 0 | 3 | 0 | 0 | 0 | 0 | 0 | 0 | 0
*multiply qty of hinges
|  |  | Hardware - Manufacturing |  |  | Hardware - Installation | [7 empty] | Component Breakdown
Plastics
| Bi-Fold : Configuration |  | Lock | Slider | Cap Bolt/Guide | Wheel | Top Pivot | Bottom Pivot | Bottom Guide | Wedge |  |  |  | Wheel | Sliding System (Wheel) | Top Pivot (33x34mm track) | Top Pivot (71x34mm track) | Top Pivot (60x25mm track) | Bottom Pivot | Bottom Guide | Bottom Keep | Wedge
| 1L |  | 1 | 4 | 2 | 0 | 1 | 1 | 0 | 1 |  | Bolt Round Head 6x30mm |  | 1 | 1 | 1 | 1 | 1
| 1R |  | 1 | 4 | 2 | 0 | 1 | 1 | 0 | 1 |  | Bolt Hex Head 6x60mm | [6 empty] | 1 | 1
| 2L |  | 1 | 6 | 2 | 1 | 1 | 1 | 1 | 2 |  | Wheel carrier |  | 1
| 2R |  | 1 | 6 | 2 | 1 | 1 | 1 | 1 | 2 |  | Slider |  |  | 1 | 1 | 1 | 1 |  |  | 1
| 2(F)L |  | 1 | 6 | 2 | 2 | 0 | 0 | 2 | 2 |  | Cap Bolt/Guide | [6 empty] | 1 | 1
| 2(F)R |  | 1 | 6 | 2 | 2 | 0 | 0 | 2 | 2 |  | Wedge | [9 empty] | 1
| 3L |  | 2 | 8 | 4 | 1 | 1 | 1 | 1 | 2 |  | Nut M6 (2mm) |  |  |  | 1 | 1 | 1
| 3R |  | 2 | 8 | 4 | 1 | 1 | 1 | 1 | 2 |  | Nut M6 (4mm) |  | 1 | 1 | 1 | 1 | 1
| 3(F)L |  | 2 | 8 | 4 | 2 | 0 | 0 | 2 | 2 |  | Screw Grub 5 x 16mm | [6 empty] | 1 |  | 1
| 3(F)R |  | 2 | 8 | 4 | 2 | 0 | 0 | 2 | 2 |  | Screw Grub 4 x 12mm | [9 empty] | 1
| 4L |  | 2 | 10 | 4 | 2 | 1 | 1 | 2 | 3 |  | Screw Grub 5 x 30mm |  |  |  | 1 |  | 1
| 4R |  | 2 | 10 | 4 | 2 | 1 | 1 | 2 | 3 |  | Washer - top pivot |  |  |  |  | 1
| 4(F)L |  | 2 | 10 | 4 | 3 | 0 | 0 | 3 | 3 |  | Sleeve - wheel |  | 1
| 4(F)R |  | 2 | 10 | 4 | 3 | 0 | 0 | 3 | 3
| 5L |  | 3 | 12 | 6 | 2 | 1 | 1 | 2 | 3
| 5R |  | 3 | 12 | 6 | 2 | 1 | 1 | 2 | 3
| 5(F)L |  | 3 | 12 | 6 | 3 | 0 | 0 | 3 | 3
| 5(F)R |  | 3 | 12 | 6 | 3 | 0 | 0 | 3 | 3
| 6L |  | 3 | 14 | 6 | 3 | 1 | 1 | 3 | 4
| 6R |  | 3 | 14 | 6 | 3 | 1 | 1 | 3 | 4
| 6(F)L |  | 3 | 14 | 6 | 4 | 0 | 0 | 4 | 4
| 6(F)R |  | 3 | 14 | 6 | 4 | 0 | 0 | 4 | 4
| 7L |  | 4 | 16 | 8 | 3 | 1 | 1 | 3 | 4
| 7R |  | 4 | 16 | 8 | 3 | 1 | 1 | 3 | 4
| 7(F)L |  | 4 | 16 | 8 | 4 | 0 | 0 | 4 | 4
| 7(F)R |  | 4 | 16 | 8 | 4 | 0 | 0 | 4 | 4
| 8L |  | 4 | 18 | 8 | 4 | 1 | 1 | 4 | 5
| 8R |  | 4 | 18 | 8 | 4 | 1 | 1 | 4 | 5
| 8(F)L |  | 4 | 18 | 8 | 5 | 0 | 0 | 5 | 5
| 8(F)R |  | 4 | 18 | 8 | 5 | 0 | 0 | 5 | 5
| 9L |  | 5 | 20 | 10 | 4 | 1 | 1 | 4 | 5
| 9R |  | 5 | 20 | 10 | 4 | 1 | 1 | 4 | 5
| 9(F)L |  | 5 | 20 | 10 | 5 | 0 | 0 | 5 | 5
| 9(F)R |  | 5 | 20 | 10 | 5 | 0 | 0 | 5 | 5
| 10L |  | 5 | 22 | 10 | 5 | 1 | 1 | 5 | 6
| 10R |  | 5 | 22 | 10 | 5 | 1 | 1 | 5 | 6
| 10(F)L |  | 5 | 22 | 10 | 6 | 0 | 0 | 6 | 6
| 10(F)R |  | 5 | 22 | 10 | 6 | 0 | 0 | 6 | 6
| 11L |  | 6 | 24 | 12 | 5 | 1 | 1 | 5 | 6
| 11R |  | 6 | 24 | 12 | 5 | 1 | 1 | 5 | 6
| 11(F)L |  | 6 | 24 | 12 | 6 | 0 | 0 | 6 | 6
| 11(F)R |  | 6 | 24 | 12 | 6 | 0 | 0 | 6 | 6
| 12L |  | 6 | 26 | 12 | 6 | 1 | 1 | 6 | 7
| 12R |  | 6 | 26 | 12 | 6 | 1 | 1 | 6 | 7
| 12(F)L |  | 6 | 26 | 12 | 7 | 0 | 0 | 7 | 7
| 12(F)R |  | 6 | 26 | 12 | 7 | 0 | 0 | 7 | 7
[5 empty] | Hardware - Manufacturing |  |  | Hardware - Installation
Plastics
| By-Pass : Configuration |  |  |  | Lock | Slider | Cap Bolt/Guide | Wheel | Bottom Guide | Wedge | Bottom Keep | Stopper | Hinges
| 1 panel (1 track) |  |  |  | 1 | 5 | 0 | 2 | 0 | 2 | 0 | 1 | 0
| 2 panels with hinge (1 track) |  |  |  | 1 | 7 | 0 | 3 | 0 | 3 | 0 | 1 | 1
| 2 panels without hinge (1 track) |  |  |  | 2 | 10 | 0 | 4 | 0 | 4 | 0 | 2 | 0
| 2 panels side open |  |  |  | 2 | 10 | 0 | 4 | 0 | 4 | 0 | 2 | 0
| 3 panels centre open |  |  |  | 3 | 15 | 0 | 6 | 0 | 6 | 0 | 3 | 0
| 4 panels side open with hinge |  |  |  | 2 | 14 | 0 | 6 | 0 | 6 | 0 | 2 | 2
| 4 panels side open without hinge |  |  |  | 4 | 20 | 0 | 8 | 0 | 8 | 0 | 4 | 0
| 4 panels centre open |  |  |  | 4 | 20 | 0 | 8 | 0 | 8 | 0 | 4 | 0
| 6 panels side open with hinge |  |  |  | 2 | 16 | 0 | 8 | 0 | 8 | 0 | 2 | 4
| 6 panels side open without hinge |  |  |  | 6 | 30 | 0 | 12 | 0 | 12 | 0 | 6 | 0
| 6 panels centre open with hinge |  |  |  | 4 | 24 | 0 | 10 | 0 | 10 | 0 | 4 | 2
| 8 panels side open with hinge |  |  |  | 2 | 22 | 0 | 10 | 0 | 10 | 0 | 2 | 6
| 8 panels centre open with hinge 4/4 |  |  |  | 4 | 28 | 0 | 12 | 0 | 12 | 0 | 4 | 4
| 8 panels centre open with hinge 6/2 |  |  |  | 3 | 23 | 0 | 11 | 0 | 11 | 0 | 3 | 5
| 3 panels centre open (3 track) |  |  |  | 3 | 15 | 0 | 6 | 0 | 6 | 0 | 3 | 0
| 6 panels side open with hinge (3 track) |  |  |  | 3 | 21 | 0 | 9 | 0 | 9 | 0 | 3 | 3
| 6 panels side open without hinge (3 track) |  |  |  | 6 | 30 | 0 | 12 | 0 | 12 | 0 | 6 | 0

## Tracks&Frames (hidden)
Top Track | Height Deduction | Top Pivot | Top Wheel
33x34mm | 34 | Top Pivot (33x34mm track) | Wheel
71x34mm Std | 34 | Top Pivot (71x34mm track) | Wheel
71x34mm Overlap | 34 | Top Pivot (71x34mm track) | Wheel
60x25mm | 25 | Top Pivot (60x25mm track) | Sliding System (Wheel)
Side Frame Option | Track Name | Timber Side Frame | Timber Side Frame Depth | Timber Side Frame Width | Vlookup- columns deductions
None | N/A | None | 0 | 0 |  |  |  |  | Left Frame |  | Right Frame
71x34mm Std (track) | 71x34mm Std | None | 0 | 0 |  | 71x34mm Std (track) | L | 0 | L | 71x34mm Std | 0 | 0
71x34mm Overlap (track) | 71x34mm Overlap | None | 0 | 0 |  | 71x34mm Std (track) | R | 0 | 0 | 0 | R | 71x34mm Std
Hang Strip - 27 x 35mm | N/A | Hang Strip - 27 x 35mm | 27 | 35 | 3 | 71x34mm Std (track) | LR | 0 | L | 71x34mm Std | R | 71x34mm Std
Hang Strip - 46 x 35mm | N/A | Hang Strip - 46 x 35mm | 46 | 35 | 3 | 71x34mm Overlap (track) | L | 0 | L | 71x34mm Overlap | 0 | 0
Liner - 19 x 100mm | N/A | Liner - 19 x 100mm | 19 | 100 | 2 | 71x34mm Overlap (track) | R | 0 | 0 | 0 | R | 71x34mm Overlap
Liner - 19 x 160mm | N/A | Liner - 19 x 160mm | 19 | 160 | 2 | 71x34mm Overlap (track) | LR | 0 | L | 71x34mm Overlap | R | 71x34mm Overlap
Liner - 19 x 200mm | N/A | Liner - 19 x 200mm | 19 | 200 | 2 | 71x34mm Overlap (track) | L(SP) | 0 | L(SP) | 71x34mm Std | 0 | 0
Liner - 19 x custom | N/A | Liner - 19 x custom | 19 | N/A | 2 | 71x34mm Overlap (track) | R(SP) | 0 | 0 | 0 | R(SP) | 71x34mm Std
[6 empty] | 71x34mm Overlap (track) | L(SP)R | 0 | L(SP) | 71x34mm Std | R | 71x34mm Overlap
Frame Sides | Multiplier |  |  |  |  | 71x34mm Overlap (track) | L(SP)R(SP) | 0 | L(SP) | 71x34mm Std | R(SP) | 71x34mm Std
N/A | 0 |  |  |  |  | 71x34mm Overlap (track) | LR(SP) | 0 | L | 71x34mm Overlap | R(SP) | 71x34mm Std
L | 1
R | 1
LR | 2
L(SP) | 1
R(SP) | 1
L(SP)R | 2
LR(SP) | 2
Top Track | Header | Concat. | Liner Height Deduction | VHS Height Deduction
33x34mm | N/A | 0 | 0 | 34
33x34mm | Header - 19 x 100mm | 0 | 19 | 0
33x34mm | Header - 19 x 160mm | 0 | 19 | 0
33x34mm | Header - 19 x 200mm | 0 | 19 | 0
33x34mm | Header - 19 x custom | 0 | 19 | 0
71x34mm Std | N/A | 0 | 0 | 34
71x34mm Std | Header - 19 x 100mm | 0 | 19 | 0
71x34mm Std | Header - 19 x 160mm | 0 | 19 | 0
71x34mm Std | Header - 19 x 200mm | 0 | 19 | 0
71x34mm Std | Header - 19 x custom | 0 | 19 | 0
71x34mm Overlap | N/A | 0 | 0 | 34
71x34mm Overlap | Header - 19 x 100mm | 0 | 19 | 0
71x34mm Overlap | Header - 19 x 160mm | 0 | 19 | 0
71x34mm Overlap | Header - 19 x 200mm | 0 | 19 | 0
71x34mm Overlap | Header - 19 x custom | 0 | 19 | 0
60x25mm | N/A | 0 | 0 | 34
60x25mm | Header - 19 x 100mm | 0 | 19 | 44
60x25mm | Header - 19 x 160mm | 0 | 19 | 44
60x25mm | Header - 19 x 200mm | 0 | 19 | 44
60x25mm | Header - 19 x custom | 0 | 19 | 44
Pelmet | Width
N/A | 0
Pelmet - 12 x 53mm | 53
Pelmet - 12 x 101mm | 101
Pelmet - 12 x custom | Custom
Top Track | Bracket Top | Concat. | Bi-Fold - Top Fixing Screws | Details
33x34mm | Bracket Top 44 x 70mm | 0 | 0 | every 500, starting and ending with 2 at 50mm and 100mm
33x34mm | 0 | 0 | 0 | every 500, starting and ending with 2 at 50mm and 100mm
71x34mm Std | Bracket Top 44 x 70mm | 0 | 0 | every 500, starting and ending with 2 at 50mm and 100mm, plus 3 for fixing track laterally into wall
71x34mm Std | 0 | 0 | 0 | every 500, starting and ending with 1 at 100mm (x 2 because 2 lines of holes)
71x34mm Overlap | Bracket Top 44 x 70mm | 0 | 0 | every 500, starting and ending with 2 at 50mm and 100mm, plus 3 for fixing track laterally into wall
71x34mm Overlap | 0 | 0 | 0 | every 500, starting and ending with 1 at 100mm (x 2 because 2 lines of holes)
60x25mm | Bracket Top 44 x 70mm | 0 | 0 | every 500, starting and ending with 2 at 50mm and 100mm
60x25mm | 0 | 0 | 0 | every 500, starting and ending with 1 at 100mm (x 2 because 2 lines of holes)
|  | Concat. | By-Pass - Top Fixing Screws | Details
|  | 0 | 0
|  | 0 | 0
|  | 0 | 0
|  | 0 | 0
|  | 0 | 0
|  | 0 | 0
|  | 0 | 0
|  | 0 | 0

## H - MO
Hinged - MO
Order | [6 empty] | Aluminium |  |  |  | Length | Qty
| Dealer / Consultant |  | 0 |  |  | 0 | Louvre |  |  |  | 0 | 0
| Order Number |  | 0
| Order Name |  | 0 |  |  |  | Top Rail
| Item / Ref no. |  | 0 |  |  |  | Rail Standard |  |  |  | 0 | 0
| Item Quantity |  | 0 |  |  |  | Rail Adjustable Inner |  |  |  | 0 | 0
| Room Location |  | 0 |  |  |  | Rail Adjustable Outer |  |  |  | 0 | 0
| Matching |  | 0 |  | Ref | 0 | Adjustment |  |  |  | 0 | 0
| Internal / External |  | 0
| Colour |  | 0 |  |  |  | Rail Divider |  |  |  | 0 | 0
Sizes
[5 empty] | Width | Height | Bottom Rail
Size | 0 |  | Order sizes |  | 0 | 0 | Rail Adjustable Inner |  |  |  | 0 | 0
Mount | 0 |  | Net opening sizes |  | 0 | 0 | Rail Adjustable Outer |  |  |  | 0 | 0
|  |  | Net panel sizes |  | 0 | 0 | Adjustment |  |  |  | 0 | 0
Configuration & Frame
Panel configuration |  | 0 |  | Frame type |  | 0 | Stile Butt |  |  |  | 0 | 0
Panel quantity |  | 0 |  | Frame sides |  | 0 | Stile Rabbet |  |  |  | 0 | 0
Panel / Stile config. |  | 0 |  |  |  |  | Stile Rabbet - Extended |  |  |  | 0 | 0
Other Requirements
Divider Rail: Section |  |  | 0 | Height (btm holes) |  | 0 | Hole Strip |  |  | 0 | 0 | 0
Divider Rail: Diff to order |  |  | 0 |  |  |  | Hole Strip |  |  | 0 | 0 | 0
Lock type |  |  | 0
Lock height - ordered |  |  | 0 |  |  |  | Frame Cover |  |  |  | 0 | 0
Lock height - calculated |  |  | 0 |  |  |  | Frame Cover |  |  |  | 0 | 0
Key all same? |  |  | 0
Split gear location |  |  | 0 |  |  | 0 | Frame |  |  | Inside | Outside | Qty
[7 empty] | Left | 0 | 0 | 0 | 0 | 0
Hardware - Installation | [6 empty] | Right | 0 | 0 | 0 | 0 | 0
Fixatives | [6 empty] | Top | 0 | 0 | 0 | 0 | 0
Screw Hinge 4 x 10mm |  |  | 0 |  |  |  | Bottom | 0 | 0 | 0 | 0 | 0
Screw Top Track 5.5 x 70mm SS
Screw Bottom Track 3.8 x 38mm SS | [9 empty] | Hole 1 | Hole 2 | Hole 3
Screw Frame / Liner 5.5 x 50mm SS |  |  | 0 | [6 empty] | 0 | 0 | 0
Screw Track to header 5.5 x 16mm SS | [6 empty] | Frame Holes - Lock |  |  | 0 | 0 | 0
Rivet (Frame Connectors) 4 x 10mm |  |  | 0
Screw (Frame Connectors)
Plug 5mm | [6 empty] | Hardware - Manufacturing
Plug 8mm |  |  | 0 | [7 empty] | Std | Top
Cap - 12mm nut cover | [6 empty] | Hinge 100mm |  |  |  | 0 | 0
Sundries |  |  | 0 | [7 empty] | Length | Qty
Hinge spacers |  |  | 0 |  |  |  | Lock |  |  |  |  | 0
Dust Keeps |  |  | 0 |  |  |  | Rod Threaded 6mm |  |  | top | 0 | 0
Bracket 100mm x 50mm |  |  | 0 |  |  |  | Rod Threaded 6mm |  |  | bottom | 0 | 0
Guides / Pivots / Wheels etc | [10 empty] | Colour | Qty
Wheel | [6 empty] | Pull Handle |  |  |  | 0 | 0
Top Pivot
Bottom Pivot | [6 empty] | Special Notes:
Bottom Guide | [6 empty] | 0
Wedge
Bottom Keep
Stopper - Top Track
Timber | Int. / Ext. | Details | Qty | Depth | Width | Length | Key Code Supplied:
Parts:
Parts:
Parts:
Hardware Manufacture
Screw Rail 4 x 30mm |  |  |  |  | 0
Screw Louvre 4 x 50mm |  |  |  |  | 0
Screw Bolt 5 x 8mm |  |  |  |  | 0
Screw Grub 4 x 12mm |  |  |  |  | 0
Rivet Hinge 4 x 10mm |  |  |  |  | 0
Rivet Lock 3.2 x 18mm |  |  |  |  | 0
Slider |  |  |  |  | 0
Cap Louvre |  |  |  |  | 0
Rack |  |  |  |  | 0
Sleeve Hole Strip |  |  |  |  | 0
Cap Bolt/Guide |  |  |  |  | 0
Cap Bolt/Guide (adjusted) |  |  |  |  | 0
Washer - Tension Louvre |  |  |  |  | 0
Sleeve Frame |  |  |  |  | 0
Cylinder 1 side |  |  |  |  | 0
Cylinder 2 sided |  |  |  |  | 0
Screw Lock M5x25mm |  |  |  |  | 0
Frame Connector |  |  |  |  | 0

## BF - MO
Bi-Fold - MO
Order | [6 empty] | Aluminium |  | Length | Qty
| Dealer / Consultant |  | 0 |  |  | 0 | Louvre |  | 0 | 0
| Order Number |  | 0
| Order Name |  | 0 |  |  |  | Top Rail
| Item / Ref no. |  | 0 |  |  |  | Rail Standard |  | 0 | 0
| Item Quantity |  | 0 |  |  |  | Rail Adjustable Inner |  | 0 | 0
| Room Location |  | 0 |  |  |  | Rail Adjustable Outer |  | 0 | 0
| Matching |  | 0 |  | Ref | 0 | Adjustment |  | 0 | 0
| Internal / External |  | 0
| Colour |  | 0 |  |  |  | Rail Divider |  | 0 | 0
Sizes
[5 empty] | Width | Height | Bottom Rail
Size | 0 |  | Order sizes |  | 0 | 0 | Rail Adjustable Inner |  | 0 | 0
Mount | 0 |  | Net opening sizes |  | 0 | 0 | Rail Adjustable Outer |  | 0 | 0
|  |  | Net panel sizes |  | 0 | 0 | Adjustment |  | 0 | 0
Configuration
Panel configuration |  |  | 0 |  |  |  | Stile Butt |  | 0 | 0
Panel quantity |  |  | 0 | Panel Fold |  | 0 | Stile Rabbet |  | 0 | 0
Panel / Stile config. |  |  | 0
Other Requirements | [6 empty] | Hole Strip | 0 | 0 | 0
Divider rail section |  |  | 0 | Height (btm holes) |  | 0 | Hole Strip | 0 | 0 | 0
Divider Rail: Diff to order |  |  | 0
Lock type |  |  | 0 |  |  |  | Side Frame | Side | Outside | Qty
Lock height - ordered |  |  | 0 |  |  |  | 0 | 0 | 0 | 0
Lock height - calculated |  |  | 0 |  |  |  | 0 | 0 | 0 | 0
Key all same? |  |  | 0 |  |  |  | 0 | 0
Split gear location |  |  | 0 |  |  | 0
[7 empty] | Top Track | Mitre | Outside | Qty
Hardware - Installation | [6 empty] | 0 | 0 | 0 | 0
Fixatives | [6 empty] | 0
Screw Hinge 4 x 10mm |  |  | 0 |  |  |  | 0
Screw Top Track 5.5 x 70mm SS |  |  | 0
Screw Bottom Track 3.8 x 38mm SS |  |  | 0 |  |  |  | Bottom Track | Finish
Screw Frame / Liner 5.5 x 50mm SS |  |  | 0 |  |  |  | 0 | 0 | 0 | 0
Screw Track to header 5.5 x 16mm SS |  |  | 0
Rivet (Frame Connectors) 4 x 10mm | [6 empty] | Hardware - Manufacturing
Screw (Frame Connectors) |  |  | 0 | [5 empty] | Std | Top
Plug 5mm |  |  | 0 |  |  |  | Hinge 100mm |  | 0 | 0
Plug 8mm |  |  | 0 | [5 empty] | Length | Qty
Cap - 12mm nut cover |  |  | 0 |  |  |  | Lock |  |  | 0
Sundries | [6 empty] | Rod Threaded 6mm | top | 0 | 0
Hinge spacers | [6 empty] | Rod Threaded 6mm | bottom | 0 | 0
Dust Keeps | [8 empty] | Colour | Qty
Bracket 100mm x 50mm |  |  | 0 |  |  |  | Pull Handle |  | 0 | 0
Guides / Pivots / Wheels etc
0 |  |  | 0 |  |  |  | Special Notes:
0 |  |  | 0 |  |  |  | 0
Bottom Pivot |  |  | 0
Bottom Guide |  |  | 0
Wedge |  |  | 0
Bottom Keep
Stopper - Top Track | [6 empty] | Key Code Supplied:
Timber | Int. / Ext. | Details | Qty | Depth | Width | Length
Header: | 0 |  | 0 | 0 | 0 | 0
Pelmets: | 0 |  | 0 | 0 | 0 | 0
Returns: | 0 | 0 | 0 | 0 | 0 | 0
Sides: | 0 | 0 | 0 | 0 | 0 | 0
Parts:
Parts:
Parts:
Hardware Manufacture
Screw Rail 4 x 30mm |  |  |  |  | 0
Screw Louvre 4 x 50mm |  |  |  |  | 0
Screw Bolt 5 x 8mm |  |  |  |  | 0
Screw Grub 4 x 12mm |  |  |  |  | 0
Rivet Hinge 4 x 10mm |  |  |  |  | 0
Rivet Lock 3.2 x 18mm |  |  |  |  | 0
Slider |  |  |  |  | 0
Cap Louvre |  |  |  |  | 0
Rack |  |  |  |  | 0
Sleeve Hole Strip |  |  |  |  | 0
Cap Bolt / Guide |  |  |  |  | 0
Cap Bolt/Guide (adjusted) |  |  |  |  | 0
Washer - Tension Louvre |  |  |  |  | 0
Sleeve Frame
Cylinder 1 side |  |  |  |  | 0
Cylinder 2 sided |  |  |  |  | 0
Screw Lock M5x25mm |  |  |  |  | 0
Frame Connector |  |  |  |  | 0
Guides / Pivots / Wheels etc (Components)
Bolt Round Head 6x30mm |  |  |  |  | 0
Bolt Hex Head 6x60mm |  |  |  |  | 0
Wheel carrier |  |  |  |  | 0
Slider |  |  |  |  | 0
Cap Bolt/Guide |  |  |  |  | 0
Wedge |  |  |  |  | 0
Nut M6 (2mm) |  |  |  |  | 0
Nut M6 (4mm) |  |  |  |  | 0
Screw Grub 5 x 16mm |  |  |  |  | 0
Screw Grub 4 x 12mm |  |  |  |  | 0
Screw Grub 5 x 30mm |  |  |  |  | 0
Washer - top pivot |  |  |  |  | 0
Sleeve - wheel |  |  |  |  | 0

## BP - MO
By-Pass - MO
Order | [6 empty] | Aluminium |  | Length | Qty
| Dealer / Consultant |  | 0 |  |  | 0 | Louvre |  | 0 | 0
| Order Number |  | 0
| Order Name |  | 0 |  |  |  | Top Rail
| Item / Ref no. |  | 0 |  |  |  | Rail Standard |  | 0 | 0
| Item Quantity |  | 0 |  |  |  | Rail Adjustable Inner |  | 0 | 0
| Room Location |  | 0 |  |  |  | Rail Adjustable Outer |  | 0 | 0
| Matching |  | 0 |  | Ref | 0 | Adjustment |  | 0 | 0
| Internal / External |  | 0
| Colour |  | 0 |  |  |  | Rail Divider |  | 0 | 0
Sizes
[5 empty] | Width | Height | Bottom Rail
Size | 0 |  | Order Sizes |  | 0 | 0 | Rail Adjustable Inner |  | 0 | 0
Mount | 0 |  | Net opening sizes |  | 0 | 0 | Rail Adjustable Outer |  | 0 | 0
|  |  | Net panel sizes |  | 0 | 0 | Adjustment |  | 0 | 0
Configuration
Panel configuration |  |  | 0 |  |  |  | Stile Butt |  | 0 | 0
Panel quantity |  | 0 |  |  |  |  | Stile Rabbet |  | 0 | 0
Panel / Stile config. |  |  | 0
Other Requirements | [6 empty] | Hole Strip | 0 | 0 | 0
Divider rail section |  |  | 0 | Height (btm holes) |  | 0 | Hole Strip | 0 | 0 | 0
Divider Rail: Diff to order |  |  | 0
Lock type |  |  | 0 |  |  |  | Side Frame | Side | Outside | Qty
Lock height - ordered |  |  | 0 |  |  |  | 0 | 0 | 0 | 0
Lock height - calculated |  |  | 0 |  |  |  | 0 | 0 | 0 | 0
Key all same? |  |  | 0 |  |  |  | 0 | 0
Split gear location |  |  | 0 |  |  | 0
[7 empty] | Top Track | Mitre | Outside | Qty
Hardware - Installation | [6 empty] | 0 | 0 | 0 | 0
Fixing Screws etc. | [6 empty] | 0
Screw Hinge 4 x 10mm |  |  | 0 |  |  |  | 0
Screw Top Track 5.5 x 70mm SS |  |  | 0
Screw Bottom Track 3.8 x 38mm SS |  |  | 0 |  |  |  | Bottom Track | Finish
Screw Frame / Liner 5.5 x 50mm SS |  |  | 0 |  |  |  | 0 | 0 | 0 | 0
Screw Track to header 5.5 x 16mm SS |  |  | 0
Rivet (Frame Connectors) 4 x 10mm | [6 empty] | Hardware - Manufacturing
Screw (Frame Connectors) |  |  | 0 | [5 empty] | Std | Top
Plug 5mm |  |  | 0 |  |  |  | Hinge 100mm |  | 0 | 0
Plug 8mm |  |  | 0 | [5 empty] | Length | Qty
Cap - 12mm nut cover |  |  | 0 |  |  |  | Lock |  |  | 0
Sundries | [6 empty] | Rod Threaded 6mm | top | 0 | 0
Hinge spacers | [6 empty] | Rod Threaded 6mm | bottom | 0 | 0
Dust Keeps | [8 empty] | Colour | Qty
Bracket 100mm x 50mm |  |  | 0 |  |  |  | Pull Handle |  | 0 | 0
Guides / Pivots / Wheels etc
Wheel |  |  | 0 |  |  |  | Special Notes
Top Pivot | [6 empty] | 0
Bottom Pivot
Bottom Guide |  |  | 0
Wedge |  |  | 0
Bottom Keep |  |  | 0
Stopper - Top Track |  |  | 0 |  |  |  | Key Code Supplied:
Timber | Int. / Ext. | Details | Qty | Depth | Width | Length
Header: | 0 |  | 0 | 0 | 0 | 0
Pelmets: | 0 |  | 0 | 0 | 0 | 0
Returns: | 0 | 0 | 0 | 0 | 0 | 0
Sides: | 0 | 0 | 0 | 0 | 0 | 0
Parts:
Parts:
Parts:
Hardware Manufacture
Screw Rail 4 x 30mm |  |  |  |  | 0
Screw Louvre 4 x 50mm |  |  |  |  | 0
Screw Bolt 5 x 8mm |  |  |  |  | 0
Screw Grub 4 x 12mm |  |  |  |  | 0
Rivet Hinge 4 x 10mm |  |  |  |  | 0
Rivet Lock 3.2 x 18mm |  |  |  |  | 0
Slider |  |  |  |  | 0
Cap Louvre |  |  |  |  | 0
Rack |  |  |  |  | 0
Sleeve Hole Strip |  |  |  |  | 0
Cap Bolt/Guide |  |  |  |  | 0
Cap Bolt/Guide (adjusted) |  |  |  |  | 0
Washer - Tension Louvre |  |  |  |  | 0
Sleeve Frame
Cylinder 1 side |  |  |  |  | 0
Cylinder 2 sided |  |  |  |  | 0
Screw Lock M5x25mm |  |  |  |  | 0
Frame Connector |  |  |  |  | 0
Guides / Pivots / Wheels etc (Components)
Bolt Round Head 6x30mm |  |  |  |  | 0
Bolt Hex Head 6x60mm |  |  |  |  | 0
Wheel carrier |  |  |  |  | 0
Slider |  |  |  |  | 0
Cap Bolt/Guide |  |  |  |  | 0
Wedge |  |  |  |  | 0
Nut M6 (2mm) |  |  |  |  | 0
Nut M6 (4mm) |  |  |  |  | 0
Screw Grub 5 x 16mm |  |  |  |  | 0
Screw Grub 4 x 12mm |  |  |  |  | 0
Screw Grub 5 x 30mm |  |  |  |  | 0
Washer - top pivot |  |  |  |  | 0
Sleeve - wheel |  |  |  |  | 0

## Stock (hidden)
[5 empty] | R:$ |  |  | 13.75 | 2017-10-03
[5 empty] | R:EUR |  |  | 16.5 | 2017-10-03
[5 empty] | $ per ton |  |  | 3096 | 2017-10-03
[5 empty] | $ per ton |  |  | 6497 | 2017-10-03
[5 empty] | Customs | (Timber) |  | 20%
[5 empty] | Customs | (Alum & Screws) |  | 5%
TYPE | 0 |  |  |  | Aluminium |  |  | 0
Order Number | 0 |  |  |  | Hardware - Other |  |  | 0
Order Name | 0 |  |  |  | Hardware - Fixitives |  |  | 0
Item / Ref no. | 0 |  |  |  | Hardware - Plastics |  |  | 0
Order width | 0 |  |  |  | Timber |  |  | 0
Order height | 0
Panel configuration | 0 |  |  |  | COST OF SALES |  |  | 0
Panel quantity | 0 |  |  |  | Manufacturing |  |  | 0
[5 empty] | Packaging |  |  | 0
[5 empty] | Wastage |  | 10% | 0
[5 empty] | TOTAL COSTS |  |  | 0 | 0
PRICED
CATEGORY 1 | CATEGORY 2 | SUPPLIER | DESCRIPTION | QTY | $ / EUR | Kg/m | R/m ¦ R's | TOTAL COST
Aluminium | Aluminium | Fenglu | Louvre | 0 |  | 0.673 | 0 | 0
Aluminium | Aluminium | Fenglu | Rail Standard | 0 |  | 1.105 | 0 | 0
Aluminium | Aluminium | Fenglu | Rail Adjustable Inner | 0 |  | 1.098 | 0 | 0
Aluminium | Aluminium | Fenglu | Rail Adjustable Outer | 0 |  | 0.808 | 0 | 0
Aluminium | Aluminium | Fenglu | Rail Divider | 0 |  | 0.877 | 0 | 0
Aluminium | Aluminium | Fenglu | Stile Butt | 0 |  | 0.702 | 0 | 0
Aluminium | Aluminium | Fenglu | Stile Rabbet | 0 |  | 0.747 | 0 | 0
Aluminium | Aluminium | Fenglu | Stile Rabbet Extended | 0 |  | 0.764 | 0 | 0
Aluminium | Aluminium | Fenglu | Hole Strip | 0 |  | 0.241 | 0 | 0
Aluminium | Aluminium | Fenglu | Frame Cover | 0 |  | 0.176 | 0 | 0
Aluminium | Aluminium | Fenglu | Frame Z | 0 |  | 0.786 | 0 | 0
Aluminium | Aluminium | Fenglu | Frame L | 0 |  | 0.737 | 0 | 0
Aluminium | Aluminium | Fenglu | U track | 0 |  | 0.422 | 0 | 0
Aluminium | Aluminium | Fenglu | M track | 0 |  | 0.633 | 0 | 0
Aluminium | Aluminium | Fenglu | Recess track | 0 |  | 0.517 | 0 | 0
Aluminium | Aluminium | Fenglu | 71x34mm Std | 0 |  | 1.46 | 0 | 0
Aluminium | Aluminium | Fenglu | 71x34mm Overlap | 0 |  | 1.51 | 0 | 0
Aluminium | Aluminium | Fenglu | Track Top Cover | 0 |  | 0.113 | 0 | 0
Aluminium | Aluminium | Fenglu | Track Top Cover Small | 0 |  | 0.073 | 0 | 0
Aluminium | Aluminium | SA Sliding Door | 33x34mm | 0 |  |  | 0 | 0
Aluminium | Aluminium | Fenglu | Bracket Top 44 x 70mm | 0 |  | 1.528 | 0 | 0
Aluminium | Aluminium | Fenglu | Light Block | 0 |  | 0.316 | 0 | 0
Hardware - Other | Hardware - Other | Midalpro | Hinge | 0 |  |  | 11 | 0
Hardware - Other | Hardware - Other | Prefer | Lock & Cylinder (1 side) | 0 | 0 |  | 0 | 0
Hardware - Other | Hardware - Other | Prefer | Lock & Cylinder (2 sided) | 0 | 0 |  | 0 | 0
Hardware - Other | Hardware - Other | Bolt Fast | 6mm threaded rod | 0 |  |  | 0 | 0
Hardware - Other | Hardware - Other | Castaway Components | Key ring | 1 |  |  | 8.49 | 0
Hardware - Other | Hardware - Other | Castaway Components | Pull Handle | 0 |  |  | 10.5 | 0
Hardware - Other | Hardware - Other | Gasket & Shim | Hinge Spacers | 0 |  |  | 0.24 | 0
Hardware - Other | Hardware - Other | SA Sliding Door | Stopper - Top Track | 0 |  |  | 18.67 | 0
Hardware - Manufacture | Hardware - Fixitives | King Tower | Screw Rail 4 x 30mm | 0 | 0 |  | 0 | 0
Hardware - Manufacture | Hardware - Fixitives | King Tower | Screw Louvre 4 x 50mm | 0 | 0 |  | 0 | 0
Hardware - Manufacture | Hardware - Fixitives | King Tower | Screw Bolt 5 x 8mm | 0 | 0 |  | 0 | 0
Hardware - Manufacture | Hardware - Fixitives | Bolt Fast | Screw Grub 4 x 12mm | 0 |  |  | 0.2 | 0
Hardware - Manufacture | Hardware - Fixitives | Rivco | Rivet Hinge 4 x 10mm | 0 |  |  | 0 | 0
Hardware - Manufacture | Hardware - Fixitives | Rivco | Rivet Lock 3.2 x 18mm | 0 |  |  | 0.2 | 0
Hardware - Manufacture | Hardware - Plastics | SPI | Slider | 0 |  |  | 1.7 | 0
Hardware - Manufacture | Hardware - Plastics | SPI | Cap Louvre | 0 |  |  | 1.15 | 0
Hardware - Manufacture | Hardware - Plastics | SPI | Rack | 0 |  |  | 1.3 | 0
Hardware - Manufacture | Hardware - Plastics | SPI | Sleeve Hole Strip | 0 |  |  | 0.05 | 0
Hardware - Manufacture | Hardware - Plastics | SPI | Cap Bolt/Guide | 0 |  |  | 0.53 | 0
Hardware - Manufacture | Hardware - Plastics | SPI | Cap Bolt/Guide (adjusted) | 0 |  |  | 0.53 | 0
Hardware - Manufacture | Hardware - Fixitives | Gasket & Shim | Washer - Tension Louvre | 0 |  |  | 0.37 | 0
Hardware - Manufacture | Hardware - Plastics | RCCN | Sleeve Frame | 0 | 0.0385 |  | 0 | 0
Hardware - Manufacture | Hardware - Plastics | SPI | Frame Connector | 0 |  |  | 2.01 | 0
Hardware - Installation | Hardware - Fixitives | King Tower | Screw Hinge 4 x 10mm | 0 | 0.024 |  | 0 | 0
Hardware - Installation | Hardware - Fixitives | King Tower | Screw Top Track 5.5 x 70mm SS | 0 | 0.061 |  | 0 | 0
Hardware - Installation | Hardware - Fixitives | King Tower | Screw Bottom Track 3.8 x 38mm SS | 0 | 0.037 |  | 0 | 0
Hardware - Installation | Hardware - Fixitives | King Tower | Screw Frame / Liner 5.5 x 50mm SS | 0 | 0.048 |  | 0 | 0
Hardware - Installation | Hardware - Fixitives | Bolt Fast | Screw Track to header 5.5 x 16mm SS | 0 |  |  | 0.79 | 0
Hardware - Installation | Hardware - Fixitives | Hilti | Plug 5mm | 0 |  |  | 0.86 | 0
Hardware - Installation | Hardware - Fixitives | Hilti | Plug 8mm | 0 |  |  | 1.07 | 0
Hardware - Installation | Hardware - Fixitives | Rocco | Cap - 12mm nut cover | 0 |  |  | 0.25 | 0
Hardware - Installation | Hardware - Plastics | Gasket & Shim | Hinge spacers | 0 |  |  | 1.14 | 0
Hardware - Installation | Hardware - Other |  | Dust Keeps | 0 |  |  | 30 | 0
Hardware - Installation | Hardware - Other |  | Bracket 100mm x 50mm | 0 |  |  | 110 | 0
Hardware - Installation | Hardware - Fixitives | King Tower | Screw Lock M5x25mm | 0 | 0 |  | 0 | 0
Hardware - Installation | Hardware - Fixitives | King Tower | Bolt Round Head 6x30mm | 0 | 0.058 |  | 0 | 0
Hardware - Installation | Hardware - Fixitives | King Tower | Bolt Hex Head 6x60mm | 0 | 0.1 |  | 0 | 0
Hardware - Installation | Hardware - Other | SA Sliding Door | Wheel carrier | 0 |  |  | 39.67 | 0
Hardware - Installation | Hardware - Plastics | SPI | Slider | 0 |  |  | 1.7 | 0
Hardware - Installation | Hardware - Plastics | SPI | Cap Bolt/Guide | 0 |  |  | 0.53 | 0
Hardware - Installation | Hardware - Plastics | SPI | Wedge | 0 |  |  | 0.17 | 0
Hardware - Installation | Hardware - Fixitives | Bolt Fast | Nut M6 (2mm) | 0 |  |  | 0 | 0
Hardware - Installation | Hardware - Fixitives | Bolt Fast | Nut M6 (4mm) | 0 |  |  | 0.19 | 0
Hardware - Installation | Hardware - Fixitives | Bolt Fast | Screw Grub 5 x 16mm | 0 |  |  | 0.4 | 0
Hardware - Installation | Hardware - Fixitives | Bolt Fast | Screw Grub 4 x 12mm | 0 |  |  | 0.2 | 0
Hardware - Installation | Hardware - Fixitives | Bolt Fast | Screw Grub 5 x 30mm | 0 |  |  | 1.46 | 0
Hardware - Installation | Hardware - Fixitives | Bolt It | Washer - top pivot | 0 |  |  | 0.19 | 0
Hardware - Installation | Hardware - Plastics | Essentra | Sleeve - wheel | 0 |  |  | 1.18 | 0
Timber | Timber | Nienmade | Header - 19 x 100mm | 0 |  |  | 62.06 | 0
Timber | Timber | Nienmade | Header - 19 x 160mm | 0 |  |  | 85.34 | 0
Timber | Timber | Nienmade | Header - 19 x 200mm | 0 |  |  | 110.95 | 0
Timber | Timber | Nienmade | Pelmet - 12 x 62mm | 0 |  |  | 41.14 | 0
Timber | Timber | Nienmade | Pelmet - 12 x 101mm | 0 |  |  | 61.43 | 0
Timber | Timber | Local | Hang Strip - 27 x 35mm | 0 |  |  | 38.64 | 0
Timber | Timber | Local | Hang Strip - 46 x 35mm | 0 |  |  | 54.09 | 0
Timber | Timber | Nienmade | Liner - 19 x 100mm | 0 |  |  | 136.01 | 0
Timber | Timber | Nienmade | Liner - 19 x 160mm | 0 |  |  | 210.43 | 0
Timber | Timber | Nienmade | Liner - 19 x 200mm | 0 |  |  | 263 | 0
0
Note on I4: G Manager: Hole Strip
Note on I16: G Manager: 25 staff @ R70p/h @ 8hrs pd / 40 panels per day = cost per panel x panel QTY
Note on I17: G Manager: R50 per sqm
Note on H42: G Manager: SA Sliding Door